## Products
Main Category | Sub Category | Sub-Sub Category | Product Code | Product Name | Fitting/Connection Type | Size | Thickness (mm) | Length | Color | Class/Type | Material | Brand/Manufacturer | Description | Features | Applications | Status | Product Image
Agricultural | Agricultural Pipe & Fittings | Buried Pipe | 31806 | Buried Pipe | - | 110mm | 3.1/Customize | 6 mtr | Gray/Customize | - | uPVC (Unplasticized Polyvinyl Chloride) | Talukder uPVC Fittings Industries Ltd. (Talukder Group of Industries) | TALUKDER Buried pipes are widely used in various applications such as water supply, drainage, sewage systems, and irrigation. Also used in industrial and chemical processing, as well as in construction and other structures. High-density polyethylene has a density that ranges from 0.94 to 0.97 g/cm3; molecules align into compact arrangements giving higher stiffness, strength and less translucency. | 100% virgin material (94% resin and 6% others); Accurate thickness and length (BS-3505); Made as per BS-3505 standard; Auto-belling machine; High-pressure resistance | Water Supply Systems; Irrigation Systems; Drainage Systems; Ventilation Systems; Industrial Applications | Active
Agricultural | Agricultural Pipe & Fittings | Buried Pipe | 31807 | Buried Pipe | - | 160mm | 3.1/Customize | 6 mtr | Gray/Customize | - | uPVC (Unplasticized Polyvinyl Chloride) | Talukder uPVC Fittings Industries Ltd. (Talukder Group of Industries) | TALUKDER Buried pipes are widely used in various applications such as water supply, drainage, sewage systems, and irrigation. Also used in industrial and chemical processing, as well as in construction and other structures. High-density polyethylene has a density that ranges from 0.94 to 0.97 g/cm3; molecules align into compact arrangements giving higher stiffness, strength and less translucency. | 100% virgin material (94% resin and 6% others); Accurate thickness and length (BS-3505); Made as per BS-3505 standard; Auto-belling machine; High-pressure resistance | Water Supply Systems; Irrigation Systems; Drainage Systems; Ventilation Systems; Industrial Applications | Active
Agricultural | Agricultural Pipe & Fittings | Buried Pipe | 31808 | Buried Pipe | - | 200mm | 3.2/Customize | 6 mtr | Gray/Customize | - | uPVC (Unplasticized Polyvinyl Chloride) | Talukder uPVC Fittings Industries Ltd. (Talukder Group of Industries) | TALUKDER Buried pipes are widely used in various applications such as water supply, drainage, sewage systems, and irrigation. Also used in industrial and chemical processing, as well as in construction and other structures. High-density polyethylene has a density that ranges from 0.94 to 0.97 g/cm3; molecules align into compact arrangements giving higher stiffness, strength and less translucency. | 100% virgin material (94% resin and 6% others); Accurate thickness and length (BS-3505); Made as per BS-3505 standard; Auto-belling machine; High-pressure resistance | Water Supply Systems; Irrigation Systems; Drainage Systems; Ventilation Systems; Industrial Applications | Active
Agricultural | Agricultural Pipe & Fittings | Buried Pipe | 31809 | Buried Pipe | - | 250mm | 3.9/Customize | 6 mtr | Gray/Customize | - | uPVC (Unplasticized Polyvinyl Chloride) | Talukder uPVC Fittings Industries Ltd. (Talukder Group of Industries) | TALUKDER Buried pipes are widely used in various applications such as water supply, drainage, sewage systems, and irrigation. Also used in industrial and chemical processing, as well as in construction and other structures. High-density polyethylene has a density that ranges from 0.94 to 0.97 g/cm3; molecules align into compact arrangements giving higher stiffness, strength and less translucency. | 100% virgin material (94% resin and 6% others); Accurate thickness and length (BS-3505); Made as per BS-3505 standard; Auto-belling machine; High-pressure resistance | Water Supply Systems; Irrigation Systems; Drainage Systems; Ventilation Systems; Industrial Applications | Active
Agricultural | Agricultural Pipe & Fittings | Buried Pipe | 31810 | Buried Pipe | - | 315mm | 4.9/Customize | 6 mtr | Gray/Customize | - | uPVC (Unplasticized Polyvinyl Chloride) | Talukder uPVC Fittings Industries Ltd. (Talukder Group of Industries) | TALUKDER Buried pipes are widely used in various applications such as water supply, drainage, sewage systems, and irrigation. Also used in industrial and chemical processing, as well as in construction and other structures. High-density polyethylene has a density that ranges from 0.94 to 0.97 g/cm3; molecules align into compact arrangements giving higher stiffness, strength and less translucency. | 100% virgin material (94% resin and 6% others); Accurate thickness and length (BS-3505); Made as per BS-3505 standard; Auto-belling machine; High-pressure resistance | Water Supply Systems; Irrigation Systems; Drainage Systems; Ventilation Systems; Industrial Applications | Active
Agricultural | Agricultural Pipe & Fittings | Buried Pipe | 31811 | Buried Pipe | - | 400mm | 6.3/Customize | 6 mtr | Gray/Customize | - | uPVC (Unplasticized Polyvinyl Chloride) | Talukder uPVC Fittings Industries Ltd. (Talukder Group of Industries) | TALUKDER Buried pipes are widely used in various applications such as water supply, drainage, sewage systems, and irrigation. Also used in industrial and chemical processing, as well as in construction and other structures. High-density polyethylene has a density that ranges from 0.94 to 0.97 g/cm3; molecules align into compact arrangements giving higher stiffness, strength and less translucency. | 100% virgin material (94% resin and 6% others); Accurate thickness and length (BS-3505); Made as per BS-3505 standard; Auto-belling machine; High-pressure resistance | Water Supply Systems; Irrigation Systems; Drainage Systems; Ventilation Systems; Industrial Applications | Active
Pipes | uPVC Pressure Pipe | Class B Pipe | 31301 | uPVC Class-B Pipe | - | 3" | 2.9~3.4 | 6 mtr | Gray | B | uPVC (Unplasticized Polyvinyl Chloride) | Talukder uPVC Fittings Industries Ltd. (Talukder Group of Industries) | TALUKDER uPVC Class Pipes are high-quality, durable, and versatile pipes used for a wide range of applications: tube wells, shallow pumps, deep tube wells, irrigation, and city water supply connections. | 100% virgin material (94% resin and 6% others); Accurate thickness and length (BS-3505); Made as per BS-3505 standard; Auto-belling machine; High-pressure resistance; Corrosion resistance; Light weight | Water Supply Systems; Irrigation Systems; Drainage Systems; Ventilation Systems; Industrial Applications; Construction and Infrastructure; Pool and Spa Systems; Electrical Conduit | Active
Pipes | uPVC Pressure Pipe | Class B Pipe | 31305 | uPVC Class-B Pipe | - | 3" | 2.9~3.4 | 3 mtr | White | B | uPVC (Unplasticized Polyvinyl Chloride) | Talukder uPVC Fittings Industries Ltd. (Talukder Group of Industries) | TALUKDER uPVC Class Pipes are high-quality, durable, and versatile pipes used for a wide range of applications: tube wells, shallow pumps, deep tube wells, irrigation, and city water supply connections. | 100% virgin material (94% resin and 6% others); Accurate thickness and length (BS-3505); Made as per BS-3505 standard; Auto-belling machine; High-pressure resistance; Corrosion resistance; Light weight | Water Supply Systems; Irrigation Systems; Drainage Systems; Ventilation Systems; Industrial Applications; Construction and Infrastructure; Pool and Spa Systems; Electrical Conduit | Active
Pipes | uPVC Pressure Pipe | Class B Pipe | 31401 | uPVC Class-B Pipe | - | 4" | 3.4~4.0 | 6 mtr | Gray | B | uPVC (Unplasticized Polyvinyl Chloride) | Talukder uPVC Fittings Industries Ltd. (Talukder Group of Industries) | TALUKDER uPVC Class Pipes are high-quality, durable, and versatile pipes used for a wide range of applications: tube wells, shallow pumps, deep tube wells, irrigation, and city water supply connections. | 100% virgin material (94% resin and 6% others); Accurate thickness and length (BS-3505); Made as per BS-3505 standard; Auto-belling machine; High-pressure resistance; Corrosion resistance; Light weight | Water Supply Systems; Irrigation Systems; Drainage Systems; Ventilation Systems; Industrial Applications; Construction and Infrastructure; Pool and Spa Systems; Electrical Conduit | Active
Pipes | uPVC Pressure Pipe | Class B Pipe | 31501 | uPVC Class-B Pipe | - | 5" | 3.8~4.4 | 6 mtr | Gray | B | uPVC (Unplasticized Polyvinyl Chloride) | Talukder uPVC Fittings Industries Ltd. (Talukder Group of Industries) | TALUKDER uPVC Class Pipes are high-quality, durable, and versatile pipes used for a wide range of applications: tube wells, shallow pumps, deep tube wells, irrigation, and city water supply connections. | 100% virgin material (94% resin and 6% others); Accurate thickness and length (BS-3505); Made as per BS-3505 standard; Auto-belling machine; High-pressure resistance; Corrosion resistance; Light weight | Water Supply Systems; Irrigation Systems; Drainage Systems; Ventilation Systems; Industrial Applications; Construction and Infrastructure; Pool and Spa Systems; Electrical Conduit | Active
Pipes | uPVC Pressure Pipe | Class B Pipe | 31605 | uPVC Class-B Pipe | - | 6" | 4.5~5.2 | 6 mtr | Gray | B | uPVC (Unplasticized Polyvinyl Chloride) | Talukder uPVC Fittings Industries Ltd. (Talukder Group of Industries) | TALUKDER uPVC Class Pipes are high-quality, durable, and versatile pipes used for a wide range of applications: tube wells, shallow pumps, deep tube wells, irrigation, and city water supply connections. | 100% virgin material (94% resin and 6% others); Accurate thickness and length (BS-3505); Made as per BS-3505 standard; Auto-belling machine; High-pressure resistance; Corrosion resistance; Light weight | Water Supply Systems; Irrigation Systems; Drainage Systems; Ventilation Systems; Industrial Applications; Construction and Infrastructure; Pool and Spa Systems; Electrical Conduit | Active
Pipes | uPVC Pressure Pipe | Class B Pipe | 31801 | uPVC Class-B Pipe | - | 8" | 5.3~6.1 | 6 mtr | Gray | B | uPVC (Unplasticized Polyvinyl Chloride) | Talukder uPVC Fittings Industries Ltd. (Talukder Group of Industries) | TALUKDER uPVC Class Pipes are high-quality, durable, and versatile pipes used for a wide range of applications: tube wells, shallow pumps, deep tube wells, irrigation, and city water supply connections. | 100% virgin material (94% resin and 6% others); Accurate thickness and length (BS-3505); Made as per BS-3505 standard; Auto-belling machine; High-pressure resistance; Corrosion resistance; Light weight | Water Supply Systems; Irrigation Systems; Drainage Systems; Ventilation Systems; Industrial Applications; Construction and Infrastructure; Pool and Spa Systems; Electrical Conduit | Active
Pipes | uPVC Pressure Pipe | Class B Pipe | 32100 | uPVC Class-B Pipe | - | 10" | 6.6~7.6 | 6 mtr | Gray | B | uPVC (Unplasticized Polyvinyl Chloride) | Talukder uPVC Fittings Industries Ltd. (Talukder Group of Industries) | TALUKDER uPVC Class Pipes are high-quality, durable, and versatile pipes used for a wide range of applications: tube wells, shallow pumps, deep tube wells, irrigation, and city water supply connections. | 100% virgin material (94% resin and 6% others); Accurate thickness and length (BS-3505); Made as per BS-3505 standard; Auto-belling machine; High-pressure resistance; Corrosion resistance; Light weight | Water Supply Systems; Irrigation Systems; Drainage Systems; Ventilation Systems; Industrial Applications; Construction and Infrastructure; Pool and Spa Systems; Electrical Conduit | Active
Pipes | uPVC Pressure Pipe | Class B Pipe | 32120 | uPVC Class-B Pipe | - | 12" | 7.8~9.0 | 6 mtr | Gray | B | uPVC (Unplasticized Polyvinyl Chloride) | Talukder uPVC Fittings Industries Ltd. (Talukder Group of Industries) | TALUKDER uPVC Class Pipes are high-quality, durable, and versatile pipes used for a wide range of applications: tube wells, shallow pumps, deep tube wells, irrigation, and city water supply connections. | 100% virgin material (94% resin and 6% others); Accurate thickness and length (BS-3505); Made as per BS-3505 standard; Auto-belling machine; High-pressure resistance; Corrosion resistance; Light weight | Water Supply Systems; Irrigation Systems; Drainage Systems; Ventilation Systems; Industrial Applications; Construction and Infrastructure; Pool and Spa Systems; Electrical Conduit | Active
Pipes | uPVC Pressure Pipe | Class B Pipe | 32140 | uPVC Class-B Pipe | - | 14" | 8.5~9.8 | 6 mtr | Gray | B | uPVC (Unplasticized Polyvinyl Chloride) | Talukder uPVC Fittings Industries Ltd. (Talukder Group of Industries) | TALUKDER uPVC Class Pipes are high-quality, durable, and versatile pipes used for a wide range of applications: tube wells, shallow pumps, deep tube wells, irrigation, and city water supply connections. | 100% virgin material (94% resin and 6% others); Accurate thickness and length (BS-3505); Made as per BS-3505 standard; Auto-belling machine; High-pressure resistance; Corrosion resistance; Light weight | Water Supply Systems; Irrigation Systems; Drainage Systems; Ventilation Systems; Industrial Applications; Construction and Infrastructure; Pool and Spa Systems; Electrical Conduit | Active
Pipes | uPVC Pressure Pipe | Class B Pipe | 32160 | uPVC Class-B Pipe | - | 16" | 9.7~11.2 | 6 mtr | Gray | B | uPVC (Unplasticized Polyvinyl Chloride) | Talukder uPVC Fittings Industries Ltd. (Talukder Group of Industries) | TALUKDER uPVC Class Pipes are high-quality, durable, and versatile pipes used for a wide range of applications: tube wells, shallow pumps, deep tube wells, irrigation, and city water supply connections. | 100% virgin material (94% resin and 6% others); Accurate thickness and length (BS-3505); Made as per BS-3505 standard; Auto-belling machine; High-pressure resistance; Corrosion resistance; Light weight | Water Supply Systems; Irrigation Systems; Drainage Systems; Ventilation Systems; Industrial Applications; Construction and Infrastructure; Pool and Spa Systems; Electrical Conduit | Active
Pipes | uPVC Pressure Pipe | Class C Pipe | 31201 | uPVC Class-C Pipe | - | 2" | 2.5~3.0 | 15 ft | Gray | C | uPVC (Unplasticized Polyvinyl Chloride) | Talukder uPVC Fittings Industries Ltd. (Talukder Group of Industries) | TALUKDER uPVC Class Pipes are high-quality, durable, and versatile pipes used for a wide range of applications: tube wells, shallow pumps, deep tube wells, irrigation, and city water supply connections. | 100% virgin material (94% resin and 6% others); Accurate thickness and length (BS-3505); Made as per BS-3505 standard; Auto-belling machine; High-pressure resistance; Corrosion resistance; Light weight | Water Supply Systems; Irrigation Systems; Drainage Systems; Ventilation Systems; Industrial Applications; Construction and Infrastructure; Pool and Spa Systems; Electrical Conduit | Active
Pipes | uPVC Pressure Pipe | Class C Pipe | 31202 | uPVC Class-C Pipe | - | 2" | 2.5~3.0 | 10 ft | Gray | C | uPVC (Unplasticized Polyvinyl Chloride) | Talukder uPVC Fittings Industries Ltd. (Talukder Group of Industries) | TALUKDER uPVC Class Pipes are high-quality, durable, and versatile pipes used for a wide range of applications: tube wells, shallow pumps, deep tube wells, irrigation, and city water supply connections. | 100% virgin material (94% resin and 6% others); Accurate thickness and length (BS-3505); Made as per BS-3505 standard; Auto-belling machine; High-pressure resistance; Corrosion resistance; Light weight | Water Supply Systems; Irrigation Systems; Drainage Systems; Ventilation Systems; Industrial Applications; Construction and Infrastructure; Pool and Spa Systems; Electrical Conduit | Active
Pipes | uPVC Pressure Pipe | Class C Pipe | 31310 | uPVC Class-C Pipe | - | 3" | 3.5~4.1 | 6 ft | Gray | C | uPVC (Unplasticized Polyvinyl Chloride) | Talukder uPVC Fittings Industries Ltd. (Talukder Group of Industries) | TALUKDER uPVC Class Pipes are high-quality, durable, and versatile pipes used for a wide range of applications: tube wells, shallow pumps, deep tube wells, irrigation, and city water supply connections. | 100% virgin material (94% resin and 6% others); Accurate thickness and length (BS-3505); Made as per BS-3505 standard; Auto-belling machine; High-pressure resistance; Corrosion resistance; Light weight | Water Supply Systems; Irrigation Systems; Drainage Systems; Ventilation Systems; Industrial Applications; Construction and Infrastructure; Pool and Spa Systems; Electrical Conduit | Active
Pipes | uPVC Pressure Pipe | Class C Pipe | 31313 | uPVC Class-C Pipe | - | 3" | 3.5~4.1 | 3 mtr | Gray | C | uPVC (Unplasticized Polyvinyl Chloride) | Talukder uPVC Fittings Industries Ltd. (Talukder Group of Industries) | TALUKDER uPVC Class Pipes are high-quality, durable, and versatile pipes used for a wide range of applications: tube wells, shallow pumps, deep tube wells, irrigation, and city water supply connections. | 100% virgin material (94% resin and 6% others); Accurate thickness and length (BS-3505); Made as per BS-3505 standard; Auto-belling machine; High-pressure resistance; Corrosion resistance; Light weight | Water Supply Systems; Irrigation Systems; Drainage Systems; Ventilation Systems; Industrial Applications; Construction and Infrastructure; Pool and Spa Systems; Electrical Conduit | Active
Pipes | uPVC Pressure Pipe | Class C Pipe | 31405 | uPVC Class-C Pipe | - | 4" | 4.5~5.2 | 6 mtr | Gray | C | uPVC (Unplasticized Polyvinyl Chloride) | Talukder uPVC Fittings Industries Ltd. (Talukder Group of Industries) | TALUKDER uPVC Class Pipes are high-quality, durable, and versatile pipes used for a wide range of applications: tube wells, shallow pumps, deep tube wells, irrigation, and city water supply connections. | 100% virgin material (94% resin and 6% others); Accurate thickness and length (BS-3505); Made as per BS-3505 standard; Auto-belling machine; High-pressure resistance; Corrosion resistance; Light weight | Water Supply Systems; Irrigation Systems; Drainage Systems; Ventilation Systems; Industrial Applications; Construction and Infrastructure; Pool and Spa Systems; Electrical Conduit | Active
Pipes | uPVC Pressure Pipe | Class C Pipe | 31505 | uPVC Class-C Pipe | - | 5" | 5.5~6.4 | 6 mtr | Gray | C | uPVC (Unplasticized Polyvinyl Chloride) | Talukder uPVC Fittings Industries Ltd. (Talukder Group of Industries) | TALUKDER uPVC Class Pipes are high-quality, durable, and versatile pipes used for a wide range of applications: tube wells, shallow pumps, deep tube wells, irrigation, and city water supply connections. | 100% virgin material (94% resin and 6% others); Accurate thickness and length (BS-3505); Made as per BS-3505 standard; Auto-belling machine; High-pressure resistance; Corrosion resistance; Light weight | Water Supply Systems; Irrigation Systems; Drainage Systems; Ventilation Systems; Industrial Applications; Construction and Infrastructure; Pool and Spa Systems; Electrical Conduit | Active
Pipes | uPVC Pressure Pipe | Class C Pipe | 31610 | uPVC Class-C Pipe | - | 6" | 6.6~7.6 | 6 mtr | Gray | C | uPVC (Unplasticized Polyvinyl Chloride) | Talukder uPVC Fittings Industries Ltd. (Talukder Group of Industries) | TALUKDER uPVC Class Pipes are high-quality, durable, and versatile pipes used for a wide range of applications: tube wells, shallow pumps, deep tube wells, irrigation, and city water supply connections. | 100% virgin material (94% resin and 6% others); Accurate thickness and length (BS-3505); Made as per BS-3505 standard; Auto-belling machine; High-pressure resistance; Corrosion resistance; Light weight | Water Supply Systems; Irrigation Systems; Drainage Systems; Ventilation Systems; Industrial Applications; Construction and Infrastructure; Pool and Spa Systems; Electrical Conduit | Active
Pipes | uPVC Pressure Pipe | Class C Pipe | 31805 | uPVC Class-C Pipe | - | 8" | 7.8~9.0 | 6 mtr | Gray | C | uPVC (Unplasticized Polyvinyl Chloride) | Talukder uPVC Fittings Industries Ltd. (Talukder Group of Industries) | TALUKDER uPVC Class Pipes are high-quality, durable, and versatile pipes used for a wide range of applications: tube wells, shallow pumps, deep tube wells, irrigation, and city water supply connections. | 100% virgin material (94% resin and 6% others); Accurate thickness and length (BS-3505); Made as per BS-3505 standard; Auto-belling machine; High-pressure resistance; Corrosion resistance; Light weight | Water Supply Systems; Irrigation Systems; Drainage Systems; Ventilation Systems; Industrial Applications; Construction and Infrastructure; Pool and Spa Systems; Electrical Conduit | Active
Pipes | uPVC Pressure Pipe | Class C Pipe | 31806 | uPVC Class-C Pipe | - | 8" | 7.8~9.0 | 3 mtr | Gray | C | uPVC (Unplasticized Polyvinyl Chloride) | Talukder uPVC Fittings Industries Ltd. (Talukder Group of Industries) | TALUKDER uPVC Class Pipes are high-quality, durable, and versatile pipes used for a wide range of applications: tube wells, shallow pumps, deep tube wells, irrigation, and city water supply connections. | 100% virgin material (94% resin and 6% others); Accurate thickness and length (BS-3505); Made as per BS-3505 standard; Auto-belling machine; High-pressure resistance; Corrosion resistance; Light weight | Water Supply Systems; Irrigation Systems; Drainage Systems; Ventilation Systems; Industrial Applications; Construction and Infrastructure; Pool and Spa Systems; Electrical Conduit | Active
Pipes | uPVC Pressure Pipe | Class C Pipe | 32105 | uPVC Class-C Pipe | - | 10" | 9.7~11.2 | 6 mtr | Gray | C | uPVC (Unplasticized Polyvinyl Chloride) | Talukder uPVC Fittings Industries Ltd. (Talukder Group of Industries) | TALUKDER uPVC Class Pipes are high-quality, durable, and versatile pipes used for a wide range of applications: tube wells, shallow pumps, deep tube wells, irrigation, and city water supply connections. | 100% virgin material (94% resin and 6% others); Accurate thickness and length (BS-3505); Made as per BS-3505 standard; Auto-belling machine; High-pressure resistance; Corrosion resistance; Light weight | Water Supply Systems; Irrigation Systems; Drainage Systems; Ventilation Systems; Industrial Applications; Construction and Infrastructure; Pool and Spa Systems; Electrical Conduit | Active
Pipes | uPVC Pressure Pipe | Class C Pipe | 32125 | uPVC Class-C Pipe | - | 12" | 11.5~13.3 | 6 mtr | Gray | C | uPVC (Unplasticized Polyvinyl Chloride) | Talukder uPVC Fittings Industries Ltd. (Talukder Group of Industries) | TALUKDER uPVC Class Pipes are high-quality, durable, and versatile pipes used for a wide range of applications: tube wells, shallow pumps, deep tube wells, irrigation, and city water supply connections. | 100% virgin material (94% resin and 6% others); Accurate thickness and length (BS-3505); Made as per BS-3505 standard; Auto-belling machine; High-pressure resistance; Corrosion resistance; Light weight | Water Supply Systems; Irrigation Systems; Drainage Systems; Ventilation Systems; Industrial Applications; Construction and Infrastructure; Pool and Spa Systems; Electrical Conduit | Active
Pipes | uPVC Pressure Pipe | Class C Pipe | 32126 | uPVC Class-C Pipe | - | 12" | 11.5~13.3 | 3 mtr | Gray | C | uPVC (Unplasticized Polyvinyl Chloride) | Talukder uPVC Fittings Industries Ltd. (Talukder Group of Industries) | TALUKDER uPVC Class Pipes are high-quality, durable, and versatile pipes used for a wide range of applications: tube wells, shallow pumps, deep tube wells, irrigation, and city water supply connections. | 100% virgin material (94% resin and 6% others); Accurate thickness and length (BS-3505); Made as per BS-3505 standard; Auto-belling machine; High-pressure resistance; Corrosion resistance; Light weight | Water Supply Systems; Irrigation Systems; Drainage Systems; Ventilation Systems; Industrial Applications; Construction and Infrastructure; Pool and Spa Systems; Electrical Conduit | Active
Pipes | uPVC Pressure Pipe | Class C Pipe | 32145 | uPVC Class-C Pipe | - | 14" | 12.6~14.5 | 6 mtr | Gray | C | uPVC (Unplasticized Polyvinyl Chloride) | Talukder uPVC Fittings Industries Ltd. (Talukder Group of Industries) | TALUKDER uPVC Class Pipes are high-quality, durable, and versatile pipes used for a wide range of applications: tube wells, shallow pumps, deep tube wells, irrigation, and city water supply connections. | 100% virgin material (94% resin and 6% others); Accurate thickness and length (BS-3505); Made as per BS-3505 standard; Auto-belling machine; High-pressure resistance; Corrosion resistance; Light weight | Water Supply Systems; Irrigation Systems; Drainage Systems; Ventilation Systems; Industrial Applications; Construction and Infrastructure; Pool and Spa Systems; Electrical Conduit | Active
Pipes | uPVC Pressure Pipe | Class C Pipe | 32165 | uPVC Class-C Pipe | - | 16" | 14.5~16.7 | 6 mtr | Gray | C | uPVC (Unplasticized Polyvinyl Chloride) | Talukder uPVC Fittings Industries Ltd. (Talukder Group of Industries) | TALUKDER uPVC Class Pipes are high-quality, durable, and versatile pipes used for a wide range of applications: tube wells, shallow pumps, deep tube wells, irrigation, and city water supply connections. | 100% virgin material (94% resin and 6% others); Accurate thickness and length (BS-3505); Made as per BS-3505 standard; Auto-belling machine; High-pressure resistance; Corrosion resistance; Light weight | Water Supply Systems; Irrigation Systems; Drainage Systems; Ventilation Systems; Industrial Applications; Construction and Infrastructure; Pool and Spa Systems; Electrical Conduit | Active
Pipes | uPVC Pressure Pipe | Class D Pipe | 31125 | uPVC Class-D Pipe | - | 1.25" | 2.2~2.7 | 10 ft | Gray | D | uPVC (Unplasticized Polyvinyl Chloride) | Talukder uPVC Fittings Industries Ltd. (Talukder Group of Industries) | TALUKDER uPVC Class Pipes are high-quality, durable, and versatile pipes used for a wide range of applications: tube wells, shallow pumps, deep tube wells, irrigation, and city water supply connections. | 100% virgin material (94% resin and 6% others); Accurate thickness and length (BS-3505); Made as per BS-3505 standard; Auto-belling machine; High-pressure resistance; Corrosion resistance; Light weight | Water Supply Systems; Irrigation Systems; Drainage Systems; Ventilation Systems; Industrial Applications; Construction and Infrastructure; Pool and Spa Systems; Electrical Conduit | Active
Pipes | uPVC Pressure Pipe | Class D Pipe | 31150 | uPVC Class-D Pipe | - | 1.5" | 2.5~3.0 | 15 ft | Gray | D | uPVC (Unplasticized Polyvinyl Chloride) | Talukder uPVC Fittings Industries Ltd. (Talukder Group of Industries) | TALUKDER uPVC Class Pipes are high-quality, durable, and versatile pipes used for a wide range of applications: tube wells, shallow pumps, deep tube wells, irrigation, and city water supply connections. | 100% virgin material (94% resin and 6% others); Accurate thickness and length (BS-3505); Made as per BS-3505 standard; Auto-belling machine; High-pressure resistance; Corrosion resistance; Light weight | Water Supply Systems; Irrigation Systems; Drainage Systems; Ventilation Systems; Industrial Applications; Construction and Infrastructure; Pool and Spa Systems; Electrical Conduit | Active
Pipes | uPVC Pressure Pipe | Class D Pipe | 31151 | uPVC Class-D Pipe | - | 1.5" | 2.5~3.0 | 15 ft | White | D | uPVC (Unplasticized Polyvinyl Chloride) | Talukder uPVC Fittings Industries Ltd. (Talukder Group of Industries) | TALUKDER uPVC Class Pipes are high-quality, durable, and versatile pipes used for a wide range of applications: tube wells, shallow pumps, deep tube wells, irrigation, and city water supply connections. | 100% virgin material (94% resin and 6% others); Accurate thickness and length (BS-3505); Made as per BS-3505 standard; Auto-belling machine; High-pressure resistance; Corrosion resistance; Light weight | Water Supply Systems; Irrigation Systems; Drainage Systems; Ventilation Systems; Industrial Applications; Construction and Infrastructure; Pool and Spa Systems; Electrical Conduit | Active
Pipes | uPVC Pressure Pipe | Class D Pipe | 31205 | uPVC Class-D Pipe | - | 2" | 3.1~3.7 | 15 ft | Gray | D | uPVC (Unplasticized Polyvinyl Chloride) | Talukder uPVC Fittings Industries Ltd. (Talukder Group of Industries) | TALUKDER uPVC Class Pipes are high-quality, durable, and versatile pipes used for a wide range of applications: tube wells, shallow pumps, deep tube wells, irrigation, and city water supply connections. | 100% virgin material (94% resin and 6% others); Accurate thickness and length (BS-3505); Made as per BS-3505 standard; Auto-belling machine; High-pressure resistance; Corrosion resistance; Light weight | Water Supply Systems; Irrigation Systems; Drainage Systems; Ventilation Systems; Industrial Applications; Construction and Infrastructure; Pool and Spa Systems; Electrical Conduit | Active
Pipes | uPVC Pressure Pipe | Class D Pipe | 31315 | uPVC Class-D Pipe | - | 3" | 4.6~5.3 | 6 mtr | Gray | D | uPVC (Unplasticized Polyvinyl Chloride) | Talukder uPVC Fittings Industries Ltd. (Talukder Group of Industries) | TALUKDER uPVC Class Pipes are high-quality, durable, and versatile pipes used for a wide range of applications: tube wells, shallow pumps, deep tube wells, irrigation, and city water supply connections. | 100% virgin material (94% resin and 6% others); Accurate thickness and length (BS-3505); Made as per BS-3505 standard; Auto-belling machine; High-pressure resistance; Corrosion resistance; Light weight | Water Supply Systems; Irrigation Systems; Drainage Systems; Ventilation Systems; Industrial Applications; Construction and Infrastructure; Pool and Spa Systems; Electrical Conduit | Active
Pipes | uPVC Pressure Pipe | Class D Pipe | 31410 | uPVC Class-D Pipe | - | 4" | 6.0~6.9 | 6 mtr | Gray | D | uPVC (Unplasticized Polyvinyl Chloride) | Talukder uPVC Fittings Industries Ltd. (Talukder Group of Industries) | TALUKDER uPVC Class Pipes are high-quality, durable, and versatile pipes used for a wide range of applications: tube wells, shallow pumps, deep tube wells, irrigation, and city water supply connections. | 100% virgin material (94% resin and 6% others); Accurate thickness and length (BS-3505); Made as per BS-3505 standard; Auto-belling machine; High-pressure resistance; Corrosion resistance; Light weight | Water Supply Systems; Irrigation Systems; Drainage Systems; Ventilation Systems; Industrial Applications; Construction and Infrastructure; Pool and Spa Systems; Electrical Conduit | Active
Pipes | uPVC Pressure Pipe | Class D Pipe | 31507 | uPVC Class-D Pipe | - | 5" | 7.3~8.0 | 6 mtr | Gray | D | uPVC (Unplasticized Polyvinyl Chloride) | Talukder uPVC Fittings Industries Ltd. (Talukder Group of Industries) | TALUKDER uPVC Class Pipes are high-quality, durable, and versatile pipes used for a wide range of applications: tube wells, shallow pumps, deep tube wells, irrigation, and city water supply connections. | 100% virgin material (94% resin and 6% others); Accurate thickness and length (BS-3505); Made as per BS-3505 standard; Auto-belling machine; High-pressure resistance; Corrosion resistance; Light weight | Water Supply Systems; Irrigation Systems; Drainage Systems; Ventilation Systems; Industrial Applications; Construction and Infrastructure; Pool and Spa Systems; Electrical Conduit | Active
Pipes | uPVC Pressure Pipe | Class D Pipe | 31615 | uPVC Class-D Pipe | - | 6" | 8.8~10.2 | 6 mtr | Gray | D | uPVC (Unplasticized Polyvinyl Chloride) | Talukder uPVC Fittings Industries Ltd. (Talukder Group of Industries) | TALUKDER uPVC Class Pipes are high-quality, durable, and versatile pipes used for a wide range of applications: tube wells, shallow pumps, deep tube wells, irrigation, and city water supply connections. | 100% virgin material (94% resin and 6% others); Accurate thickness and length (BS-3505); Made as per BS-3505 standard; Auto-belling machine; High-pressure resistance; Corrosion resistance; Light weight | Water Supply Systems; Irrigation Systems; Drainage Systems; Ventilation Systems; Industrial Applications; Construction and Infrastructure; Pool and Spa Systems; Electrical Conduit | Active
Pipes | uPVC Pressure Pipe | Class D Pipe | 31810 | uPVC Class-D Pipe | - | 8" | 10.2~11.9 | 6 mtr | Gray | D | uPVC (Unplasticized Polyvinyl Chloride) | Talukder uPVC Fittings Industries Ltd. (Talukder Group of Industries) | TALUKDER uPVC Class Pipes are high-quality, durable, and versatile pipes used for a wide range of applications: tube wells, shallow pumps, deep tube wells, irrigation, and city water supply connections. | 100% virgin material (94% resin and 6% others); Accurate thickness and length (BS-3505); Made as per BS-3505 standard; Auto-belling machine; High-pressure resistance; Corrosion resistance; Light weight | Water Supply Systems; Irrigation Systems; Drainage Systems; Ventilation Systems; Industrial Applications; Construction and Infrastructure; Pool and Spa Systems; Electrical Conduit | Active
Pipes | uPVC Pressure Pipe | Class D Pipe | 32129 | uPVC Class-D Pipe | - | 12" | 15.2~17.5 | 6 mtr | Gray | D | uPVC (Unplasticized Polyvinyl Chloride) | Talukder uPVC Fittings Industries Ltd. (Talukder Group of Industries) | TALUKDER uPVC Class Pipes are high-quality, durable, and versatile pipes used for a wide range of applications: tube wells, shallow pumps, deep tube wells, irrigation, and city water supply connections. | 100% virgin material (94% resin and 6% others); Accurate thickness and length (BS-3505); Made as per BS-3505 standard; Auto-belling machine; High-pressure resistance; Corrosion resistance; Light weight | Water Supply Systems; Irrigation Systems; Drainage Systems; Ventilation Systems; Industrial Applications; Construction and Infrastructure; Pool and Spa Systems; Electrical Conduit | Active
Pipes | uPVC Pressure Pipe | Class D Pipe | 32148 | uPVC Class-D Pipe | - | 14" | 16.7~19.2 | 6 mtr | Gray | D | uPVC (Unplasticized Polyvinyl Chloride) | Talukder uPVC Fittings Industries Ltd. (Talukder Group of Industries) | TALUKDER uPVC Class Pipes are high-quality, durable, and versatile pipes used for a wide range of applications: tube wells, shallow pumps, deep tube wells, irrigation, and city water supply connections. | 100% virgin material (94% resin and 6% others); Accurate thickness and length (BS-3505); Made as per BS-3505 standard; Auto-belling machine; High-pressure resistance; Corrosion resistance; Light weight | Water Supply Systems; Irrigation Systems; Drainage Systems; Ventilation Systems; Industrial Applications; Construction and Infrastructure; Pool and Spa Systems; Electrical Conduit | Active
Pipes | uPVC Pressure Pipe | Class D Pipe | 32168 | uPVC Class-D Pipe | - | 16" | 19.0~21.9 | 6 mtr | Gray | D | uPVC (Unplasticized Polyvinyl Chloride) | Talukder uPVC Fittings Industries Ltd. (Talukder Group of Industries) | TALUKDER uPVC Class Pipes are high-quality, durable, and versatile pipes used for a wide range of applications: tube wells, shallow pumps, deep tube wells, irrigation, and city water supply connections. | 100% virgin material (94% resin and 6% others); Accurate thickness and length (BS-3505); Made as per BS-3505 standard; Auto-belling machine; High-pressure resistance; Corrosion resistance; Light weight | Water Supply Systems; Irrigation Systems; Drainage Systems; Ventilation Systems; Industrial Applications; Construction and Infrastructure; Pool and Spa Systems; Electrical Conduit | Active
Pipes | uPVC Pressure Pipe | Class E Pipe | 31010 | uPVC Class-E Pipe | - | 0.5" | 1.7~2.1 | 10 ft | Gray | E | uPVC (Unplasticized Polyvinyl Chloride) | Talukder uPVC Fittings Industries Ltd. (Talukder Group of Industries) | TALUKDER uPVC Class Pipes are high-quality, durable, and versatile pipes used for a wide range of applications: tube wells, shallow pumps, deep tube wells, irrigation, and city water supply connections. | 100% virgin material (94% resin and 6% others); Accurate thickness and length (BS-3505); Made as per BS-3505 standard; Auto-belling machine; High-pressure resistance; Corrosion resistance; Light weight | Water Supply Systems; Irrigation Systems; Drainage Systems; Ventilation Systems; Industrial Applications; Construction and Infrastructure; Pool and Spa Systems; Electrical Conduit | Active
Pipes | uPVC Pressure Pipe | Class E Pipe | 31013 | uPVC Class-E Pipe | - | 0.75" | 1.9~2.3 | 10 ft | Gray | E | uPVC (Unplasticized Polyvinyl Chloride) | Talukder uPVC Fittings Industries Ltd. (Talukder Group of Industries) | TALUKDER uPVC Class Pipes are high-quality, durable, and versatile pipes used for a wide range of applications: tube wells, shallow pumps, deep tube wells, irrigation, and city water supply connections. | 100% virgin material (94% resin and 6% others); Accurate thickness and length (BS-3505); Made as per BS-3505 standard; Auto-belling machine; High-pressure resistance; Corrosion resistance; Light weight | Water Supply Systems; Irrigation Systems; Drainage Systems; Ventilation Systems; Industrial Applications; Construction and Infrastructure; Pool and Spa Systems; Electrical Conduit | Active
Pipes | uPVC Pressure Pipe | Class E Pipe | 31125 | uPVC Class-E Pipe | - | 1.25" | 2.2~2.7 | 10 ft | Gray | E | uPVC (Unplasticized Polyvinyl Chloride) | Talukder uPVC Fittings Industries Ltd. (Talukder Group of Industries) | TALUKDER uPVC Class Pipes are high-quality, durable, and versatile pipes used for a wide range of applications: tube wells, shallow pumps, deep tube wells, irrigation, and city water supply connections. | 100% virgin material (94% resin and 6% others); Accurate thickness and length (BS-3505); Made as per BS-3505 standard; Auto-belling machine; High-pressure resistance; Corrosion resistance; Light weight | Water Supply Systems; Irrigation Systems; Drainage Systems; Ventilation Systems; Industrial Applications; Construction and Infrastructure; Pool and Spa Systems; Electrical Conduit | Active
Pipes | uPVC Pressure Pipe | Class E Pipe | 31210 | uPVC Class-E Pipe | - | 2" | 3.9~4.5 | 15 ft | Gray | E | uPVC (Unplasticized Polyvinyl Chloride) | Talukder uPVC Fittings Industries Ltd. (Talukder Group of Industries) | TALUKDER uPVC Class Pipes are high-quality, durable, and versatile pipes used for a wide range of applications: tube wells, shallow pumps, deep tube wells, irrigation, and city water supply connections. | 100% virgin material (94% resin and 6% others); Accurate thickness and length (BS-3505); Made as per BS-3505 standard; Auto-belling machine; High-pressure resistance; Corrosion resistance; Light weight | Water Supply Systems; Irrigation Systems; Drainage Systems; Ventilation Systems; Industrial Applications; Construction and Infrastructure; Pool and Spa Systems; Electrical Conduit | Active
Pipes | uPVC Pressure Pipe | Class E Pipe | 31320 | uPVC Class-E Pipe | - | 3" | 5.7~6.6 | 6 mtr | White | E | uPVC (Unplasticized Polyvinyl Chloride) | Talukder uPVC Fittings Industries Ltd. (Talukder Group of Industries) | TALUKDER uPVC Class Pipes are high-quality, durable, and versatile pipes used for a wide range of applications: tube wells, shallow pumps, deep tube wells, irrigation, and city water supply connections. | 100% virgin material (94% resin and 6% others); Accurate thickness and length (BS-3505); Made as per BS-3505 standard; Auto-belling machine; High-pressure resistance; Corrosion resistance; Light weight | Water Supply Systems; Irrigation Systems; Drainage Systems; Ventilation Systems; Industrial Applications; Construction and Infrastructure; Pool and Spa Systems; Electrical Conduit | Active
Pipes | uPVC Pressure Pipe | Class E Pipe | 31415 | uPVC Class-E Pipe | - | 4" | 7.3~8.4 | 6 mtr | Gray | E | uPVC (Unplasticized Polyvinyl Chloride) | Talukder uPVC Fittings Industries Ltd. (Talukder Group of Industries) | TALUKDER uPVC Class Pipes are high-quality, durable, and versatile pipes used for a wide range of applications: tube wells, shallow pumps, deep tube wells, irrigation, and city water supply connections. | 100% virgin material (94% resin and 6% others); Accurate thickness and length (BS-3505); Made as per BS-3505 standard; Auto-belling machine; High-pressure resistance; Corrosion resistance; Light weight | Water Supply Systems; Irrigation Systems; Drainage Systems; Ventilation Systems; Industrial Applications; Construction and Infrastructure; Pool and Spa Systems; Electrical Conduit | Active
Pipes | uPVC Pressure Pipe | Class E Pipe | 31620 | uPVC Class-E Pipe | - | 6" | 10.8~12.5 | 6 mtr | Gray | E | uPVC (Unplasticized Polyvinyl Chloride) | Talukder uPVC Fittings Industries Ltd. (Talukder Group of Industries) | TALUKDER uPVC Class Pipes are high-quality, durable, and versatile pipes used for a wide range of applications: tube wells, shallow pumps, deep tube wells, irrigation, and city water supply connections. | 100% virgin material (94% resin and 6% others); Accurate thickness and length (BS-3505); Made as per BS-3505 standard; Auto-belling machine; High-pressure resistance; Corrosion resistance; Light weight | Water Supply Systems; Irrigation Systems; Drainage Systems; Ventilation Systems; Industrial Applications; Construction and Infrastructure; Pool and Spa Systems; Electrical Conduit | Active
Pipes | uPVC Pressure Pipe | Class E Pipe | 31815 | uPVC Class-E Pipe | - | 8" | 12.6~14.5 | 6 mtr | Gray | E | uPVC (Unplasticized Polyvinyl Chloride) | Talukder uPVC Fittings Industries Ltd. (Talukder Group of Industries) | TALUKDER uPVC Class Pipes are high-quality, durable, and versatile pipes used for a wide range of applications: tube wells, shallow pumps, deep tube wells, irrigation, and city water supply connections. | 100% virgin material (94% resin and 6% others); Accurate thickness and length (BS-3505); Made as per BS-3505 standard; Auto-belling machine; High-pressure resistance; Corrosion resistance; Light weight | Water Supply Systems; Irrigation Systems; Drainage Systems; Ventilation Systems; Industrial Applications; Construction and Infrastructure; Pool and Spa Systems; Electrical Conduit | Active
Pipes | uPVC Pressure Pipe | Class E Pipe | 32132 | uPVC Class-E Pipe | - | 12" | 18.6~21.7 | 6 mtr | Gray | E | uPVC (Unplasticized Polyvinyl Chloride) | Talukder uPVC Fittings Industries Ltd. (Talukder Group of Industries) | TALUKDER uPVC Class Pipes are high-quality, durable, and versatile pipes used for a wide range of applications: tube wells, shallow pumps, deep tube wells, irrigation, and city water supply connections. | 100% virgin material (94% resin and 6% others); Accurate thickness and length (BS-3505); Made as per BS-3505 standard; Auto-belling machine; High-pressure resistance; Corrosion resistance; Light weight | Water Supply Systems; Irrigation Systems; Drainage Systems; Ventilation Systems; Industrial Applications; Construction and Infrastructure; Pool and Spa Systems; Electrical Conduit | Active
Pipes | uPVC Pressure Pipe | Class E Pipe | 32150 | uPVC Class-E Pipe | - | 14" | 20.5~23.5 | 6 mtr | Gray | E | uPVC (Unplasticized Polyvinyl Chloride) | Talukder uPVC Fittings Industries Ltd. (Talukder Group of Industries) | TALUKDER uPVC Class Pipes are high-quality, durable, and versatile pipes used for a wide range of applications: tube wells, shallow pumps, deep tube wells, irrigation, and city water supply connections. | 100% virgin material (94% resin and 6% others); Accurate thickness and length (BS-3505); Made as per BS-3505 standard; Auto-belling machine; High-pressure resistance; Corrosion resistance; Light weight | Water Supply Systems; Irrigation Systems; Drainage Systems; Ventilation Systems; Industrial Applications; Construction and Infrastructure; Pool and Spa Systems; Electrical Conduit | Active
Pipes | uPVC Pressure Filter Pipe | Class B Filter Pipe | 30310 | uPVC Class-B Filter Pipe | - | 3" | 2.9~3.4 | 3 mtr | Gray | B | uPVC (Unplasticized Polyvinyl Chloride) | Talukder uPVC Fittings Industries Ltd. (Talukder Group of Industries) | A uPVC filter pipe works by allowing fluid to pass through a series of filters, which trap and remove impurities such as dirt, debris, and other contaminants. Designed to meet the demands of rural users for deep-ground water pouring and irrigation activities. | Durable and affordable; Accurate slot; Weather resistant | Tube wells; Shallow pumps; Tara pumps; Deep tube wells; Irrigation | Active
Pipes | uPVC Pressure Filter Pipe | Class B Filter Pipe | 30400 | uPVC Class-B Filter Pipe | - | 4" | 3.4~4.0 | 3 mtr | Gray | B | uPVC (Unplasticized Polyvinyl Chloride) | Talukder uPVC Fittings Industries Ltd. (Talukder Group of Industries) | A uPVC filter pipe works by allowing fluid to pass through a series of filters, which trap and remove impurities such as dirt, debris, and other contaminants. Designed to meet the demands of rural users for deep-ground water pouring and irrigation activities. | Durable and affordable; Accurate slot; Weather resistant | Tube wells; Shallow pumps; Tara pumps; Deep tube wells; Irrigation | Active
Pipes | uPVC Pressure Filter Pipe | Class B Filter Pipe | 30500 | uPVC Class-B Filter Pipe | - | 5" | 3.8~4.4 | 3 mtr | Gray | B | uPVC (Unplasticized Polyvinyl Chloride) | Talukder uPVC Fittings Industries Ltd. (Talukder Group of Industries) | A uPVC filter pipe works by allowing fluid to pass through a series of filters, which trap and remove impurities such as dirt, debris, and other contaminants. Designed to meet the demands of rural users for deep-ground water pouring and irrigation activities. | Durable and affordable; Accurate slot; Weather resistant | Tube wells; Shallow pumps; Tara pumps; Deep tube wells; Irrigation | Active
Pipes | uPVC Pressure Filter Pipe | Class B Filter Pipe | 30600 | uPVC Class-B Filter Pipe | - | 6" | 4.5~5.2 | 3 mtr | Gray | B | uPVC (Unplasticized Polyvinyl Chloride) | Talukder uPVC Fittings Industries Ltd. (Talukder Group of Industries) | A uPVC filter pipe works by allowing fluid to pass through a series of filters, which trap and remove impurities such as dirt, debris, and other contaminants. Designed to meet the demands of rural users for deep-ground water pouring and irrigation activities. | Durable and affordable; Accurate slot; Weather resistant | Tube wells; Shallow pumps; Tara pumps; Deep tube wells; Irrigation | Active
Pipes | uPVC Pressure Filter Pipe | Class B Filter Pipe | 30800 | uPVC Class-B Filter Pipe | - | 8" | 5.3~6.1 | 3 mtr | Gray | B | uPVC (Unplasticized Polyvinyl Chloride) | Talukder uPVC Fittings Industries Ltd. (Talukder Group of Industries) | A uPVC filter pipe works by allowing fluid to pass through a series of filters, which trap and remove impurities such as dirt, debris, and other contaminants. Designed to meet the demands of rural users for deep-ground water pouring and irrigation activities. | Durable and affordable; Accurate slot; Weather resistant | Tube wells; Shallow pumps; Tara pumps; Deep tube wells; Irrigation | Active
Pipes | uPVC Pressure Filter Pipe | Class B Filter Pipe | 30801 | uPVC Class-B Filter Pipe | - | 8" | 5.3~6.1 | 6 mtr | Gray | B | uPVC (Unplasticized Polyvinyl Chloride) | Talukder uPVC Fittings Industries Ltd. (Talukder Group of Industries) | A uPVC filter pipe works by allowing fluid to pass through a series of filters, which trap and remove impurities such as dirt, debris, and other contaminants. Designed to meet the demands of rural users for deep-ground water pouring and irrigation activities. | Durable and affordable; Accurate slot; Weather resistant | Tube wells; Shallow pumps; Tara pumps; Deep tube wells; Irrigation | Active
Pipes | uPVC Pressure Filter Pipe | Class B Filter Pipe | 30100 | uPVC Class-B Filter Pipe | - | 10" | 6.6~7.6 | 3 mtr | Gray | B | uPVC (Unplasticized Polyvinyl Chloride) | Talukder uPVC Fittings Industries Ltd. (Talukder Group of Industries) | A uPVC filter pipe works by allowing fluid to pass through a series of filters, which trap and remove impurities such as dirt, debris, and other contaminants. Designed to meet the demands of rural users for deep-ground water pouring and irrigation activities. | Durable and affordable; Accurate slot; Weather resistant | Tube wells; Shallow pumps; Tara pumps; Deep tube wells; Irrigation | Active
Pipes | uPVC Pressure Filter Pipe | Class B Filter Pipe | 30103 | uPVC Class-B Filter Pipe | - | 10" | 6.6~7.6 | 6 mtr | Gray | B | uPVC (Unplasticized Polyvinyl Chloride) | Talukder uPVC Fittings Industries Ltd. (Talukder Group of Industries) | A uPVC filter pipe works by allowing fluid to pass through a series of filters, which trap and remove impurities such as dirt, debris, and other contaminants. Designed to meet the demands of rural users for deep-ground water pouring and irrigation activities. | Durable and affordable; Accurate slot; Weather resistant | Tube wells; Shallow pumps; Tara pumps; Deep tube wells; Irrigation | Active
Pipes | uPVC Pressure Filter Pipe | Class B Filter Pipe | 30120 | uPVC Class-B Filter Pipe | - | 12" | 7.8~9.0 | 3 mtr | Gray | B | uPVC (Unplasticized Polyvinyl Chloride) | Talukder uPVC Fittings Industries Ltd. (Talukder Group of Industries) | A uPVC filter pipe works by allowing fluid to pass through a series of filters, which trap and remove impurities such as dirt, debris, and other contaminants. Designed to meet the demands of rural users for deep-ground water pouring and irrigation activities. | Durable and affordable; Accurate slot; Weather resistant | Tube wells; Shallow pumps; Tara pumps; Deep tube wells; Irrigation | Active
Pipes | uPVC Pressure Filter Pipe | Class B Filter Pipe | 30140 | uPVC Class-B Filter Pipe | - | 14" | 8.5~9.8 | 3 mtr | Gray | B | uPVC (Unplasticized Polyvinyl Chloride) | Talukder uPVC Fittings Industries Ltd. (Talukder Group of Industries) | A uPVC filter pipe works by allowing fluid to pass through a series of filters, which trap and remove impurities such as dirt, debris, and other contaminants. Designed to meet the demands of rural users for deep-ground water pouring and irrigation activities. | Durable and affordable; Accurate slot; Weather resistant | Tube wells; Shallow pumps; Tara pumps; Deep tube wells; Irrigation | Active
Pipes | uPVC Pressure Filter Pipe | Class C Filter Pipe | 30205 | uPVC Class-C Filter Pipe | - | 2" | 2.5~3.0 | 3 mtr | Gray | C | uPVC (Unplasticized Polyvinyl Chloride) | Talukder uPVC Fittings Industries Ltd. (Talukder Group of Industries) | A uPVC filter pipe works by allowing fluid to pass through a series of filters, which trap and remove impurities such as dirt, debris, and other contaminants. Designed to meet the demands of rural users for deep-ground water pouring and irrigation activities. | Durable and affordable; Accurate slot; Weather resistant | Tube wells; Shallow pumps; Tara pumps; Deep tube wells; Irrigation | Active
Pipes | uPVC Pressure Filter Pipe | Class C Filter Pipe | 30315 | uPVC Class-C Filter Pipe | - | 3" | 3.5~4.1 | 3 mtr | Gray | C | uPVC (Unplasticized Polyvinyl Chloride) | Talukder uPVC Fittings Industries Ltd. (Talukder Group of Industries) | A uPVC filter pipe works by allowing fluid to pass through a series of filters, which trap and remove impurities such as dirt, debris, and other contaminants. Designed to meet the demands of rural users for deep-ground water pouring and irrigation activities. | Durable and affordable; Accurate slot; Weather resistant | Tube wells; Shallow pumps; Tara pumps; Deep tube wells; Irrigation | Active
Pipes | uPVC Pressure Filter Pipe | Class C Filter Pipe | 30405 | uPVC Class-C Filter Pipe | - | 4" | 4.5~5.2 | 3 mtr | Gray | C | uPVC (Unplasticized Polyvinyl Chloride) | Talukder uPVC Fittings Industries Ltd. (Talukder Group of Industries) | A uPVC filter pipe works by allowing fluid to pass through a series of filters, which trap and remove impurities such as dirt, debris, and other contaminants. Designed to meet the demands of rural users for deep-ground water pouring and irrigation activities. | Durable and affordable; Accurate slot; Weather resistant | Tube wells; Shallow pumps; Tara pumps; Deep tube wells; Irrigation | Active
Pipes | uPVC Pressure Filter Pipe | Class C Filter Pipe | 30505 | uPVC Class-C Filter Pipe | - | 5" | 5.5~6.4 | 3 mtr | Gray | C | uPVC (Unplasticized Polyvinyl Chloride) | Talukder uPVC Fittings Industries Ltd. (Talukder Group of Industries) | A uPVC filter pipe works by allowing fluid to pass through a series of filters, which trap and remove impurities such as dirt, debris, and other contaminants. Designed to meet the demands of rural users for deep-ground water pouring and irrigation activities. | Durable and affordable; Accurate slot; Weather resistant | Tube wells; Shallow pumps; Tara pumps; Deep tube wells; Irrigation | Active
Pipes | uPVC Pressure Filter Pipe | Class C Filter Pipe | 30605 | uPVC Class-C Filter Pipe | - | 6" | 6.6~7.6 | 3 mtr | Gray | C | uPVC (Unplasticized Polyvinyl Chloride) | Talukder uPVC Fittings Industries Ltd. (Talukder Group of Industries) | A uPVC filter pipe works by allowing fluid to pass through a series of filters, which trap and remove impurities such as dirt, debris, and other contaminants. Designed to meet the demands of rural users for deep-ground water pouring and irrigation activities. | Durable and affordable; Accurate slot; Weather resistant | Tube wells; Shallow pumps; Tara pumps; Deep tube wells; Irrigation | Active
Pipes | uPVC Pressure Filter Pipe | Class C Filter Pipe | 30805 | uPVC Class-C Filter Pipe | - | 8" | 7.8~9.0 | 3 mtr | Gray | C | uPVC (Unplasticized Polyvinyl Chloride) | Talukder uPVC Fittings Industries Ltd. (Talukder Group of Industries) | A uPVC filter pipe works by allowing fluid to pass through a series of filters, which trap and remove impurities such as dirt, debris, and other contaminants. Designed to meet the demands of rural users for deep-ground water pouring and irrigation activities. | Durable and affordable; Accurate slot; Weather resistant | Tube wells; Shallow pumps; Tara pumps; Deep tube wells; Irrigation | Active
Pipes | uPVC Pressure Filter Pipe | Class C Filter Pipe | 30806 | uPVC Class-C Filter Pipe | - | 8" | 7.8~9.0 | 6 mtr | Gray | C | uPVC (Unplasticized Polyvinyl Chloride) | Talukder uPVC Fittings Industries Ltd. (Talukder Group of Industries) | A uPVC filter pipe works by allowing fluid to pass through a series of filters, which trap and remove impurities such as dirt, debris, and other contaminants. Designed to meet the demands of rural users for deep-ground water pouring and irrigation activities. | Durable and affordable; Accurate slot; Weather resistant | Tube wells; Shallow pumps; Tara pumps; Deep tube wells; Irrigation | Active
Pipes | uPVC Pressure Filter Pipe | Class C Filter Pipe | 30105 | uPVC Class-C Filter Pipe | - | 10" | 9.7~11.2 | 3 mtr | Gray | C | uPVC (Unplasticized Polyvinyl Chloride) | Talukder uPVC Fittings Industries Ltd. (Talukder Group of Industries) | A uPVC filter pipe works by allowing fluid to pass through a series of filters, which trap and remove impurities such as dirt, debris, and other contaminants. Designed to meet the demands of rural users for deep-ground water pouring and irrigation activities. | Durable and affordable; Accurate slot; Weather resistant | Tube wells; Shallow pumps; Tara pumps; Deep tube wells; Irrigation | Active
Pipes | uPVC Pressure Filter Pipe | Class C Filter Pipe | 30106 | uPVC Class-C Filter Pipe | - | 10" | 9.7~11.2 | 6 mtr | Gray | C | uPVC (Unplasticized Polyvinyl Chloride) | Talukder uPVC Fittings Industries Ltd. (Talukder Group of Industries) | A uPVC filter pipe works by allowing fluid to pass through a series of filters, which trap and remove impurities such as dirt, debris, and other contaminants. Designed to meet the demands of rural users for deep-ground water pouring and irrigation activities. | Durable and affordable; Accurate slot; Weather resistant | Tube wells; Shallow pumps; Tara pumps; Deep tube wells; Irrigation | Active
Pipes | uPVC Pressure Filter Pipe | Class C Filter Pipe | 30125 | uPVC Class-C Filter Pipe | - | 12" | 11.5~13.3 | 3 mtr | Gray | C | uPVC (Unplasticized Polyvinyl Chloride) | Talukder uPVC Fittings Industries Ltd. (Talukder Group of Industries) | A uPVC filter pipe works by allowing fluid to pass through a series of filters, which trap and remove impurities such as dirt, debris, and other contaminants. Designed to meet the demands of rural users for deep-ground water pouring and irrigation activities. | Durable and affordable; Accurate slot; Weather resistant | Tube wells; Shallow pumps; Tara pumps; Deep tube wells; Irrigation | Active
Pipes | uPVC Pressure Filter Pipe | Class C Filter Pipe | 30145 | uPVC Class-C Filter Pipe | - | 14" | 12.6~14.5 | 3 mtr | Gray | C | uPVC (Unplasticized Polyvinyl Chloride) | Talukder uPVC Fittings Industries Ltd. (Talukder Group of Industries) | A uPVC filter pipe works by allowing fluid to pass through a series of filters, which trap and remove impurities such as dirt, debris, and other contaminants. Designed to meet the demands of rural users for deep-ground water pouring and irrigation activities. | Durable and affordable; Accurate slot; Weather resistant | Tube wells; Shallow pumps; Tara pumps; Deep tube wells; Irrigation | Active
Pipes | uPVC Pressure Filter Pipe | Class D Filter Pipe | 30210 | uPVC Class-D Filter Pipe | - | 2" | 3.1~3.7 | 3 mtr | Gray | D | uPVC (Unplasticized Polyvinyl Chloride) | Talukder uPVC Fittings Industries Ltd. (Talukder Group of Industries) | A uPVC filter pipe works by allowing fluid to pass through a series of filters, which trap and remove impurities such as dirt, debris, and other contaminants. Designed to meet the demands of rural users for deep-ground water pouring and irrigation activities. | Durable and affordable; Accurate slot; Weather resistant | Tube wells; Shallow pumps; Tara pumps; Deep tube wells; Irrigation | Active
Pipes | uPVC Pressure Filter Pipe | Class D Filter Pipe | 30320 | uPVC Class-D Filter Pipe | - | 3" | 4.6~5.3 | 3 mtr | Gray | D | uPVC (Unplasticized Polyvinyl Chloride) | Talukder uPVC Fittings Industries Ltd. (Talukder Group of Industries) | A uPVC filter pipe works by allowing fluid to pass through a series of filters, which trap and remove impurities such as dirt, debris, and other contaminants. Designed to meet the demands of rural users for deep-ground water pouring and irrigation activities. | Durable and affordable; Accurate slot; Weather resistant | Tube wells; Shallow pumps; Tara pumps; Deep tube wells; Irrigation | Active
Pipes | uPVC Pressure Filter Pipe | Class D Filter Pipe | 30410 | uPVC Class-D Filter Pipe | - | 4" | 6.0~6.9 | 3 mtr | Gray | D | uPVC (Unplasticized Polyvinyl Chloride) | Talukder uPVC Fittings Industries Ltd. (Talukder Group of Industries) | A uPVC filter pipe works by allowing fluid to pass through a series of filters, which trap and remove impurities such as dirt, debris, and other contaminants. Designed to meet the demands of rural users for deep-ground water pouring and irrigation activities. | Durable and affordable; Accurate slot; Weather resistant | Tube wells; Shallow pumps; Tara pumps; Deep tube wells; Irrigation | Active
Pipes | uPVC Pressure Filter Pipe | Class D Filter Pipe | 30411 | uPVC Class-D Filter Pipe | - | 4" | 6.0~6.9 | 6 mtr | Gray | D | uPVC (Unplasticized Polyvinyl Chloride) | Talukder uPVC Fittings Industries Ltd. (Talukder Group of Industries) | A uPVC filter pipe works by allowing fluid to pass through a series of filters, which trap and remove impurities such as dirt, debris, and other contaminants. Designed to meet the demands of rural users for deep-ground water pouring and irrigation activities. | Durable and affordable; Accurate slot; Weather resistant | Tube wells; Shallow pumps; Tara pumps; Deep tube wells; Irrigation | Active
Pipes | uPVC Pressure Filter Pipe | Class D Filter Pipe | 30508 | uPVC Class-D Filter Pipe | - | 5" | 7.3~8.0 | 3 mtr | Gray | D | uPVC (Unplasticized Polyvinyl Chloride) | Talukder uPVC Fittings Industries Ltd. (Talukder Group of Industries) | A uPVC filter pipe works by allowing fluid to pass through a series of filters, which trap and remove impurities such as dirt, debris, and other contaminants. Designed to meet the demands of rural users for deep-ground water pouring and irrigation activities. | Durable and affordable; Accurate slot; Weather resistant | Tube wells; Shallow pumps; Tara pumps; Deep tube wells; Irrigation | Active
Pipes | uPVC Pressure Filter Pipe | Class D Filter Pipe | 30610 | uPVC Class-D Filter Pipe | - | 6" | 8.8~10.2 | 3 mtr | Gray | D | uPVC (Unplasticized Polyvinyl Chloride) | Talukder uPVC Fittings Industries Ltd. (Talukder Group of Industries) | A uPVC filter pipe works by allowing fluid to pass through a series of filters, which trap and remove impurities such as dirt, debris, and other contaminants. Designed to meet the demands of rural users for deep-ground water pouring and irrigation activities. | Durable and affordable; Accurate slot; Weather resistant | Tube wells; Shallow pumps; Tara pumps; Deep tube wells; Irrigation | Active
Pipes | uPVC Pressure Filter Pipe | Class D Filter Pipe | 30810 | uPVC Class-D Filter Pipe | - | 8" | 10.2~11.9 | 3 mtr | Gray | D | uPVC (Unplasticized Polyvinyl Chloride) | Talukder uPVC Fittings Industries Ltd. (Talukder Group of Industries) | A uPVC filter pipe works by allowing fluid to pass through a series of filters, which trap and remove impurities such as dirt, debris, and other contaminants. Designed to meet the demands of rural users for deep-ground water pouring and irrigation activities. | Durable and affordable; Accurate slot; Weather resistant | Tube wells; Shallow pumps; Tara pumps; Deep tube wells; Irrigation | Active
Pipes | uPVC Pressure Filter Pipe | Class E Filter Pipe | 30325 | uPVC Class-E Filter Pipe | - | 3" | 5.7~6.6 | 3 mtr | Gray | E | uPVC (Unplasticized Polyvinyl Chloride) | Talukder uPVC Fittings Industries Ltd. (Talukder Group of Industries) | A uPVC filter pipe works by allowing fluid to pass through a series of filters, which trap and remove impurities such as dirt, debris, and other contaminants. Designed to meet the demands of rural users for deep-ground water pouring and irrigation activities. | Durable and affordable; Accurate slot; Weather resistant | Tube wells; Shallow pumps; Tara pumps; Deep tube wells; Irrigation | Active
Pipes | uPVC Pressure Filter Pipe | Class E Filter Pipe | 30415 | uPVC Class-E Filter Pipe | - | 4" | 7.3~8.4 | 3 mtr | Gray | E | uPVC (Unplasticized Polyvinyl Chloride) | Talukder uPVC Fittings Industries Ltd. (Talukder Group of Industries) | A uPVC filter pipe works by allowing fluid to pass through a series of filters, which trap and remove impurities such as dirt, debris, and other contaminants. Designed to meet the demands of rural users for deep-ground water pouring and irrigation activities. | Durable and affordable; Accurate slot; Weather resistant | Tube wells; Shallow pumps; Tara pumps; Deep tube wells; Irrigation | Active
Pipes | uPVC Pressure Filter Pipe | Class E Filter Pipe | 30615 | uPVC Class-E Filter Pipe | - | 6" | 10.8~12.5 | 3 mtr | Gray | E | uPVC (Unplasticized Polyvinyl Chloride) | Talukder uPVC Fittings Industries Ltd. (Talukder Group of Industries) | A uPVC filter pipe works by allowing fluid to pass through a series of filters, which trap and remove impurities such as dirt, debris, and other contaminants. Designed to meet the demands of rural users for deep-ground water pouring and irrigation activities. | Durable and affordable; Accurate slot; Weather resistant | Tube wells; Shallow pumps; Tara pumps; Deep tube wells; Irrigation | Active
Pipes | uPVC Pressure Filter Pipe | Class E Filter Pipe | 30815 | uPVC Class-E Filter Pipe | - | 8" | 12.6~14.5 | 3 mtr | Gray | E | uPVC (Unplasticized Polyvinyl Chloride) | Talukder uPVC Fittings Industries Ltd. (Talukder Group of Industries) | A uPVC filter pipe works by allowing fluid to pass through a series of filters, which trap and remove impurities such as dirt, debris, and other contaminants. Designed to meet the demands of rural users for deep-ground water pouring and irrigation activities. | Durable and affordable; Accurate slot; Weather resistant | Tube wells; Shallow pumps; Tara pumps; Deep tube wells; Irrigation | Active
Pipes | uPVC Sanitation Pipe | SWR Pipe | 34100 | SWR Pipe | - | 32mm | 1.6~1.9 | 3 mtr | Gray | - | uPVC (Unplasticized Polyvinyl Chloride) | Talukder uPVC Fittings Industries Ltd. (Talukder Group of Industries) | TALUKDER uPVC SWR (Soil, Waste & Rain) Pipes used for sanitation and drainage systems in residential and commercial buildings. | - | Sanitation, drainage, sewage systems | Active
Pipes | uPVC Sanitation Pipe | SWR Pipe | 34101 | SWR Pipe | - | 32mm | 1.6~1.9 | 3 mtr | White | - | uPVC (Unplasticized Polyvinyl Chloride) | Talukder uPVC Fittings Industries Ltd. (Talukder Group of Industries) | TALUKDER uPVC SWR (Soil, Waste & Rain) Pipes used for sanitation and drainage systems in residential and commercial buildings. | - | Sanitation, drainage, sewage systems | Active
Pipes | uPVC Sanitation Pipe | SWR Pipe | 34111 | SWR Pipe | - | 40mm | 1.6~1.9 | 3 mtr | Gray | - | uPVC (Unplasticized Polyvinyl Chloride) | Talukder uPVC Fittings Industries Ltd. (Talukder Group of Industries) | TALUKDER uPVC SWR (Soil, Waste & Rain) Pipes used for sanitation and drainage systems in residential and commercial buildings. | - | Sanitation, drainage, sewage systems | Active
Pipes | uPVC Sanitation Pipe | SWR Pipe | 34112 | SWR Pipe | - | 40mm | 1.6~1.9 | 3 mtr | White | - | uPVC (Unplasticized Polyvinyl Chloride) | Talukder uPVC Fittings Industries Ltd. (Talukder Group of Industries) | TALUKDER uPVC SWR (Soil, Waste & Rain) Pipes used for sanitation and drainage systems in residential and commercial buildings. | - | Sanitation, drainage, sewage systems | Active
Pipes | uPVC Sanitation Pipe | SWR Pipe | 34121 | SWR Pipe | - | 50mm | 2.0~2.4 | 3 mtr | Gray | - | uPVC (Unplasticized Polyvinyl Chloride) | Talukder uPVC Fittings Industries Ltd. (Talukder Group of Industries) | TALUKDER uPVC SWR (Soil, Waste & Rain) Pipes used for sanitation and drainage systems in residential and commercial buildings. | - | Sanitation, drainage, sewage systems | Active
Pipes | uPVC Sanitation Pipe | SWR Pipe | 34122 | SWR Pipe | - | 50mm | 2.0~2.4 | 3 mtr | White | - | uPVC (Unplasticized Polyvinyl Chloride) | Talukder uPVC Fittings Industries Ltd. (Talukder Group of Industries) | TALUKDER uPVC SWR (Soil, Waste & Rain) Pipes used for sanitation and drainage systems in residential and commercial buildings. | - | Sanitation, drainage, sewage systems | Active
Pipes | uPVC Sanitation Pipe | SWR Pipe | 34151 | SWR Pipe | - | 100mm | 2.4~2.7 | 6 mtr | Gray | - | uPVC (Unplasticized Polyvinyl Chloride) | Talukder uPVC Fittings Industries Ltd. (Talukder Group of Industries) | TALUKDER uPVC SWR (Soil, Waste & Rain) Pipes used for sanitation and drainage systems in residential and commercial buildings. | - | Sanitation, drainage, sewage systems | Active
Pipes | uPVC Sanitation Pipe | SWR Pipe | 34152 | SWR Pipe | - | 100mm | 2.4~2.7 | 6 mtr | White | - | uPVC (Unplasticized Polyvinyl Chloride) | Talukder uPVC Fittings Industries Ltd. (Talukder Group of Industries) | TALUKDER uPVC SWR (Soil, Waste & Rain) Pipes used for sanitation and drainage systems in residential and commercial buildings. | - | Sanitation, drainage, sewage systems | Active
Pipes | uPVC Sanitation Pipe | SWR Pipe | 34161 | SWR Pipe | - | 110mm | 2.7~3.0 | 6 mtr | Gray | - | uPVC (Unplasticized Polyvinyl Chloride) | Talukder uPVC Fittings Industries Ltd. (Talukder Group of Industries) | TALUKDER uPVC SWR (Soil, Waste & Rain) Pipes used for sanitation and drainage systems in residential and commercial buildings. | - | Sanitation, drainage, sewage systems | Active
Pipes | uPVC Sanitation Pipe | SWR Pipe | 34162 | SWR Pipe | - | 110mm | 2.7~3.0 | 6 mtr | White | - | uPVC (Unplasticized Polyvinyl Chloride) | Talukder uPVC Fittings Industries Ltd. (Talukder Group of Industries) | TALUKDER uPVC SWR (Soil, Waste & Rain) Pipes used for sanitation and drainage systems in residential and commercial buildings. | - | Sanitation, drainage, sewage systems | Active
Pipes | uPVC Sanitation Pipe | SWR Pipe | 34171 | SWR Pipe | - | 110mm | 3.0~3.4 | 6 mtr | Gray | - | uPVC (Unplasticized Polyvinyl Chloride) | Talukder uPVC Fittings Industries Ltd. (Talukder Group of Industries) | TALUKDER uPVC SWR (Soil, Waste & Rain) Pipes used for sanitation and drainage systems in residential and commercial buildings. | - | Sanitation, drainage, sewage systems | Active
Pipes | uPVC Sanitation Pipe | SWR Pipe | 34172 | SWR Pipe | - | 110mm | 3.0~3.4 | 6 mtr | White | - | uPVC (Unplasticized Polyvinyl Chloride) | Talukder uPVC Fittings Industries Ltd. (Talukder Group of Industries) | TALUKDER uPVC SWR (Soil, Waste & Rain) Pipes used for sanitation and drainage systems in residential and commercial buildings. | - | Sanitation, drainage, sewage systems | Active
Pipes | uPVC Sanitation Pipe | SWR Pipe | 34181 | SWR Pipe | - | 110mm | 3.4~3.8 | 6 mtr | Gray | - | uPVC (Unplasticized Polyvinyl Chloride) | Talukder uPVC Fittings Industries Ltd. (Talukder Group of Industries) | TALUKDER uPVC SWR (Soil, Waste & Rain) Pipes used for sanitation and drainage systems in residential and commercial buildings. | - | Sanitation, drainage, sewage systems | Active
Pipes | uPVC Sanitation Pipe | SWR Pipe | 34182 | SWR Pipe | - | 110mm | 3.4~3.8 | 6 mtr | White | - | uPVC (Unplasticized Polyvinyl Chloride) | Talukder uPVC Fittings Industries Ltd. (Talukder Group of Industries) | TALUKDER uPVC SWR (Soil, Waste & Rain) Pipes used for sanitation and drainage systems in residential and commercial buildings. | - | Sanitation, drainage, sewage systems | Active
Pipes | uPVC Sanitation Pipe | SWR Pipe | 34186 | SWR Pipe | - | 160mm | 3.0~3.4 | 6 mtr | Gray | - | uPVC (Unplasticized Polyvinyl Chloride) | Talukder uPVC Fittings Industries Ltd. (Talukder Group of Industries) | TALUKDER uPVC SWR (Soil, Waste & Rain) Pipes used for sanitation and drainage systems in residential and commercial buildings. | - | Sanitation, drainage, sewage systems | Active
Pipes | uPVC Sanitation Pipe | SWR Pipe | 34187 | SWR Pipe | - | 160mm | 3.0~3.4 | 6 mtr | White | - | uPVC (Unplasticized Polyvinyl Chloride) | Talukder uPVC Fittings Industries Ltd. (Talukder Group of Industries) | TALUKDER uPVC SWR (Soil, Waste & Rain) Pipes used for sanitation and drainage systems in residential and commercial buildings. | - | Sanitation, drainage, sewage systems | Active
Pipes | uPVC Sanitation Pipe | SWR Pipe | 34191 | SWR Pipe | - | 160mm | 4.0~4.5 | 6 mtr | Gray | - | uPVC (Unplasticized Polyvinyl Chloride) | Talukder uPVC Fittings Industries Ltd. (Talukder Group of Industries) | TALUKDER uPVC SWR (Soil, Waste & Rain) Pipes used for sanitation and drainage systems in residential and commercial buildings. | - | Sanitation, drainage, sewage systems | Active
Pipes | uPVC Sanitation Pipe | SWR Pipe | 34192 | SWR Pipe | - | 160mm | 4.0~4.5 | 6 mtr | White | - | uPVC (Unplasticized Polyvinyl Chloride) | Talukder uPVC Fittings Industries Ltd. (Talukder Group of Industries) | TALUKDER uPVC SWR (Soil, Waste & Rain) Pipes used for sanitation and drainage systems in residential and commercial buildings. | - | Sanitation, drainage, sewage systems | Active
Pipes | uPVC Sanitation Pipe | SWR Pipe | 34200 | SWR Pipe | - | 160mm | 4.5~5.0 | 6 mtr | Gray | - | uPVC (Unplasticized Polyvinyl Chloride) | Talukder uPVC Fittings Industries Ltd. (Talukder Group of Industries) | TALUKDER uPVC SWR (Soil, Waste & Rain) Pipes used for sanitation and drainage systems in residential and commercial buildings. | - | Sanitation, drainage, sewage systems | Active
Pipes | uPVC Sanitation Pipe | SWR Pipe | 34201 | SWR Pipe | - | 160mm | 4.5~5.0 | 6 mtr | White | - | uPVC (Unplasticized Polyvinyl Chloride) | Talukder uPVC Fittings Industries Ltd. (Talukder Group of Industries) | TALUKDER uPVC SWR (Soil, Waste & Rain) Pipes used for sanitation and drainage systems in residential and commercial buildings. | - | Sanitation, drainage, sewage systems | Active
Pipes | uPVC Sanitation Pipe | SWR Pipe | 34221 | SWR Pipe | - | 200mm | 4.0~4.5 | 6 mtr | Gray | - | uPVC (Unplasticized Polyvinyl Chloride) | Talukder uPVC Fittings Industries Ltd. (Talukder Group of Industries) | TALUKDER uPVC SWR (Soil, Waste & Rain) Pipes used for sanitation and drainage systems in residential and commercial buildings. | - | Sanitation, drainage, sewage systems | Active
Pipes | uPVC Sanitation Pipe | SWR Pipe | 34222 | SWR Pipe | - | 200mm | 4.0~4.5 | 6 mtr | White | - | uPVC (Unplasticized Polyvinyl Chloride) | Talukder uPVC Fittings Industries Ltd. (Talukder Group of Industries) | TALUKDER uPVC SWR (Soil, Waste & Rain) Pipes used for sanitation and drainage systems in residential and commercial buildings. | - | Sanitation, drainage, sewage systems | Active
Pipes | uPVC Sanitation Pipe | SWR Pipe | 34231 | SWR Pipe | - | 200mm | 4.5~5.0 | 6 mtr | Gray | - | uPVC (Unplasticized Polyvinyl Chloride) | Talukder uPVC Fittings Industries Ltd. (Talukder Group of Industries) | TALUKDER uPVC SWR (Soil, Waste & Rain) Pipes used for sanitation and drainage systems in residential and commercial buildings. | - | Sanitation, drainage, sewage systems | Active
Pipes | uPVC Sanitation Pipe | SWR Pipe | 34232 | SWR Pipe | - | 200mm | 4.5~5.0 | 6 mtr | White | - | uPVC (Unplasticized Polyvinyl Chloride) | Talukder uPVC Fittings Industries Ltd. (Talukder Group of Industries) | TALUKDER uPVC SWR (Soil, Waste & Rain) Pipes used for sanitation and drainage systems in residential and commercial buildings. | - | Sanitation, drainage, sewage systems | Active
Fittings | uPVC SWR Fittings | SWR Fitting | 33490 | 110mm Plain Bend 90 FF | Bend 90 deg ¦ Female-Female (FF) | 110mm | - | - | White/Gray | - | uPVC (Unplasticized Polyvinyl Chloride) | Talukder uPVC Fittings Industries Ltd. (Talukder Group of Industries) | uPVC SWR (Soil, Waste & Rain) fitting used to connect and route SWR pipe runs. | - | Sanitation and drainage plumbing systems | Active
Fittings | uPVC SWR Fittings | SWR Fitting | 33450 | 110mm Plain Bend 45 FF | Bend 45 deg ¦ Female-Female (FF) | 110mm | - | - | White/Gray | - | uPVC (Unplasticized Polyvinyl Chloride) | Talukder uPVC Fittings Industries Ltd. (Talukder Group of Industries) | uPVC SWR (Soil, Waste & Rain) fitting used to connect and route SWR pipe runs. | - | Sanitation and drainage plumbing systems | Active
Fittings | uPVC SWR Fittings | SWR Fitting | 33451 | 110mm Plain Bend 45 MF | Bend 45 deg ¦ Male-Female (MF) | 110mm | - | - | White/Gray | - | uPVC (Unplasticized Polyvinyl Chloride) | Talukder uPVC Fittings Industries Ltd. (Talukder Group of Industries) | uPVC SWR (Soil, Waste & Rain) fitting used to connect and route SWR pipe runs. | - | Sanitation and drainage plumbing systems | Active
Fittings | uPVC SWR Fittings | SWR Fitting | 33491 | 110mm Back Door Bend 90 | Bend 90 deg (Back Door/Inspection) | 110mm | - | - | White/Gray | - | uPVC (Unplasticized Polyvinyl Chloride) | Talukder uPVC Fittings Industries Ltd. (Talukder Group of Industries) | uPVC SWR (Soil, Waste & Rain) fitting used to connect and route SWR pipe runs. | - | Sanitation and drainage plumbing systems | Active
Fittings | uPVC SWR Fittings | SWR Fitting | 33492 | 110mm Left Door Bend 90 | Bend 90 deg (Left Door/Inspection) | 110mm | - | - | White/Gray | - | uPVC (Unplasticized Polyvinyl Chloride) | Talukder uPVC Fittings Industries Ltd. (Talukder Group of Industries) | uPVC SWR (Soil, Waste & Rain) fitting used to connect and route SWR pipe runs. | - | Sanitation and drainage plumbing systems | Active
Fittings | uPVC SWR Fittings | SWR Fitting | 33493 | 110mm Right Door Bend 90 | Bend 90 deg (Right Door/Inspection) | 110mm | - | - | White/Gray | - | uPVC (Unplasticized Polyvinyl Chloride) | Talukder uPVC Fittings Industries Ltd. (Talukder Group of Industries) | uPVC SWR (Soil, Waste & Rain) fitting used to connect and route SWR pipe runs. | - | Sanitation and drainage plumbing systems | Active
Fittings | uPVC SWR Fittings | SWR Fitting | 33400 | 110mm Plain Tee | Tee | 110mm | - | - | White/Gray | - | uPVC (Unplasticized Polyvinyl Chloride) | Talukder uPVC Fittings Industries Ltd. (Talukder Group of Industries) | uPVC SWR (Soil, Waste & Rain) fitting used to connect and route SWR pipe runs. | - | Sanitation and drainage plumbing systems | Active
Fittings | uPVC SWR Fittings | SWR Fitting | 33401 | 110mm Back Door Tee | Tee (Back Door/Inspection) | 110mm | - | - | White/Gray | - | uPVC (Unplasticized Polyvinyl Chloride) | Talukder uPVC Fittings Industries Ltd. (Talukder Group of Industries) | uPVC SWR (Soil, Waste & Rain) fitting used to connect and route SWR pipe runs. | - | Sanitation and drainage plumbing systems | Active
Fittings | uPVC SWR Fittings | SWR Fitting | 33402 | 110mm Left Door Tee | Tee (Left Door/Inspection) | 110mm | - | - | White/Gray | - | uPVC (Unplasticized Polyvinyl Chloride) | Talukder uPVC Fittings Industries Ltd. (Talukder Group of Industries) | uPVC SWR (Soil, Waste & Rain) fitting used to connect and route SWR pipe runs. | - | Sanitation and drainage plumbing systems | Active
Fittings | uPVC SWR Fittings | SWR Fitting | 33403 | 110mm Right Door Tee | Tee (Right Door/Inspection) | 110mm | - | - | White/Gray | - | uPVC (Unplasticized Polyvinyl Chloride) | Talukder uPVC Fittings Industries Ltd. (Talukder Group of Industries) | uPVC SWR (Soil, Waste & Rain) fitting used to connect and route SWR pipe runs. | - | Sanitation and drainage plumbing systems | Active
Fittings | uPVC SWR Fittings | SWR Fitting | 33450 | 110mm Cross Tee | Cross Tee | 110mm | - | - | White/Gray | - | uPVC (Unplasticized Polyvinyl Chloride) | Talukder uPVC Fittings Industries Ltd. (Talukder Group of Industries) | uPVC SWR (Soil, Waste & Rain) fitting used to connect and route SWR pipe runs. | - | Sanitation and drainage plumbing systems | Active
Fittings | uPVC SWR Fittings | SWR Fitting | 33406 | 110mm Cross Door Tee | Cross Tee (with Door/Inspection) | 110mm | - | - | White/Gray | - | uPVC (Unplasticized Polyvinyl Chloride) | Talukder uPVC Fittings Industries Ltd. (Talukder Group of Industries) | uPVC SWR (Soil, Waste & Rain) fitting used to connect and route SWR pipe runs. | - | Sanitation and drainage plumbing systems | Active
Fittings | uPVC SWR Fittings | SWR Fitting | 33408 | 110mm U Trap | U Trap | 110mm | - | - | White/Gray | - | uPVC (Unplasticized Polyvinyl Chloride) | Talukder uPVC Fittings Industries Ltd. (Talukder Group of Industries) | uPVC SWR (Soil, Waste & Rain) fitting used to connect and route SWR pipe runs. | - | Sanitation and drainage plumbing systems | Active
Fittings | uPVC SWR Fittings | SWR Fitting | 33409 | 110mm Long Trap | Long Trap | 110mm | - | - | White/Gray | - | uPVC (Unplasticized Polyvinyl Chloride) | Talukder uPVC Fittings Industries Ltd. (Talukder Group of Industries) | uPVC SWR (Soil, Waste & Rain) fitting used to connect and route SWR pipe runs. | - | Sanitation and drainage plumbing systems | Active
Fittings | uPVC SWR Fittings | SWR Fitting | 33411 | 110mm Off-Set | Off-Set | 110mm | - | - | White/Gray | - | uPVC (Unplasticized Polyvinyl Chloride) | Talukder uPVC Fittings Industries Ltd. (Talukder Group of Industries) | uPVC SWR (Soil, Waste & Rain) fitting used to connect and route SWR pipe runs. | - | Sanitation and drainage plumbing systems | Active
Fittings | uPVC SWR Fittings | SWR Fitting | 33412 | 110mm Pipe Clamp/Clip | Pipe Clamp/Clip | 110mm | - | - | White/Gray | - | uPVC (Unplasticized Polyvinyl Chloride) | Talukder uPVC Fittings Industries Ltd. (Talukder Group of Industries) | uPVC SWR (Soil, Waste & Rain) fitting used to connect and route SWR pipe runs. | - | Sanitation and drainage plumbing systems | Active
Fittings | uPVC SWR Fittings | SWR Fitting | 33413 | 110mm Socket | Socket | 110mm | - | - | White/Gray | - | uPVC (Unplasticized Polyvinyl Chloride) | Talukder uPVC Fittings Industries Ltd. (Talukder Group of Industries) | uPVC SWR (Soil, Waste & Rain) fitting used to connect and route SWR pipe runs. | - | Sanitation and drainage plumbing systems | Active
Fittings | uPVC SWR Fittings | SWR Fitting | 33414 | 110mm x 55mm Reducing Bush | Reducing Bush | 110mm x 55mm | - | - | White/Gray | - | uPVC (Unplasticized Polyvinyl Chloride) | Talukder uPVC Fittings Industries Ltd. (Talukder Group of Industries) | uPVC SWR (Soil, Waste & Rain) fitting used to connect and route SWR pipe runs. | - | Sanitation and drainage plumbing systems | Active
Fittings | uPVC SWR Fittings | SWR Fitting | 33415 | 160mm Plain Tee with Door | Tee (with Door/Inspection) | 160mm | - | - | White/Gray | - | uPVC (Unplasticized Polyvinyl Chloride) | Talukder uPVC Fittings Industries Ltd. (Talukder Group of Industries) | uPVC SWR (Soil, Waste & Rain) fitting used to connect and route SWR pipe runs. | - | Sanitation and drainage plumbing systems | Active
Fittings | uPVC SWR Fittings | SWR Fitting | 33416 | 160mm Plain Tee without Door | Tee (without Door) | 160mm | - | - | White/Gray | - | uPVC (Unplasticized Polyvinyl Chloride) | Talukder uPVC Fittings Industries Ltd. (Talukder Group of Industries) | uPVC SWR (Soil, Waste & Rain) fitting used to connect and route SWR pipe runs. | - | Sanitation and drainage plumbing systems | Active
Fittings | uPVC SWR Fittings | SWR Fitting | 33417 | 160x110mm Plain Reduced Tee | Reduced Tee | 160mm x 110mm | - | - | White/Gray | - | uPVC (Unplasticized Polyvinyl Chloride) | Talukder uPVC Fittings Industries Ltd. (Talukder Group of Industries) | uPVC SWR (Soil, Waste & Rain) fitting used to connect and route SWR pipe runs. | - | Sanitation and drainage plumbing systems | Active
Fittings | uPVC SWR Fittings | SWR Fitting | 33418 | 160mm Plain Bend with door | Bend (with Door/Inspection) | 160mm | - | - | White/Gray | - | uPVC (Unplasticized Polyvinyl Chloride) | Talukder uPVC Fittings Industries Ltd. (Talukder Group of Industries) | uPVC SWR (Soil, Waste & Rain) fitting used to connect and route SWR pipe runs. | - | Sanitation and drainage plumbing systems | Active
Fittings | uPVC SWR Fittings | SWR Fitting | 33419 | 161mm Plain Bend without door | Bend (without Door) | 161mm | - | - | White/Gray | - | uPVC (Unplasticized Polyvinyl Chloride) | Talukder uPVC Fittings Industries Ltd. (Talukder Group of Industries) | uPVC SWR (Soil, Waste & Rain) fitting used to connect and route SWR pipe runs. | - | Sanitation and drainage plumbing systems | Active
Fittings | uPVC SWR Fittings | SWR Fitting | 33420 | 160x110mm Reducer | Reducer | 160mm x 110mm | - | - | White/Gray | - | uPVC (Unplasticized Polyvinyl Chloride) | Talukder uPVC Fittings Industries Ltd. (Talukder Group of Industries) | uPVC SWR (Soil, Waste & Rain) fitting used to connect and route SWR pipe runs. | - | Sanitation and drainage plumbing systems | Active
Fittings | uPVC SWR Fittings | SWR Fitting | 33421 | 32mm Elbow 90 | Elbow 90 deg | 32mm | - | - | White/Gray | - | uPVC (Unplasticized Polyvinyl Chloride) | Talukder uPVC Fittings Industries Ltd. (Talukder Group of Industries) | uPVC SWR (Soil, Waste & Rain) fitting used to connect and route SWR pipe runs. | - | Sanitation and drainage plumbing systems | Active
Fittings | uPVC SWR Fittings | SWR Fitting | 33422 | 40mm Elbow 90 | Elbow 90 deg | 40mm | - | - | White/Gray | - | uPVC (Unplasticized Polyvinyl Chloride) | Talukder uPVC Fittings Industries Ltd. (Talukder Group of Industries) | uPVC SWR (Soil, Waste & Rain) fitting used to connect and route SWR pipe runs. | - | Sanitation and drainage plumbing systems | Active
Fittings | uPVC SWR Fittings | SWR Fitting | 33423 | 50mm Elbow 90 | Elbow 90 deg | 50mm | - | - | White/Gray | - | uPVC (Unplasticized Polyvinyl Chloride) | Talukder uPVC Fittings Industries Ltd. (Talukder Group of Industries) | uPVC SWR (Soil, Waste & Rain) fitting used to connect and route SWR pipe runs. | - | Sanitation and drainage plumbing systems | Active
Fittings | uPVC SWR Fittings | SWR Fitting | 33424 | 1/2" Elbow 90 | Elbow 90 deg | 1/2" | - | - | White/Gray | - | uPVC (Unplasticized Polyvinyl Chloride) | Talukder uPVC Fittings Industries Ltd. (Talukder Group of Industries) | uPVC SWR (Soil, Waste & Rain) fitting used to connect and route SWR pipe runs. | - | Sanitation and drainage plumbing systems | Active
Fittings | uPVC SWR Fittings | SWR Fitting | 33425 | 3/4" Elbow 90 | Elbow 90 deg | 3/4" | - | - | White/Gray | - | uPVC (Unplasticized Polyvinyl Chloride) | Talukder uPVC Fittings Industries Ltd. (Talukder Group of Industries) | uPVC SWR (Soil, Waste & Rain) fitting used to connect and route SWR pipe runs. | - | Sanitation and drainage plumbing systems | Active
Fittings | uPVC SWR Fittings | SWR Fitting | 33426 | 1" Elbow 90 | Elbow 90 deg | 1" | - | - | White/Gray | - | uPVC (Unplasticized Polyvinyl Chloride) | Talukder uPVC Fittings Industries Ltd. (Talukder Group of Industries) | uPVC SWR (Soil, Waste & Rain) fitting used to connect and route SWR pipe runs. | - | Sanitation and drainage plumbing systems | Active
Fittings | uPVC SWR Fittings | SWR Fitting | 33427 | 1-1/2" Elbow 90 | Elbow 90 deg | 1-1/2" | - | - | White/Gray | - | uPVC (Unplasticized Polyvinyl Chloride) | Talukder uPVC Fittings Industries Ltd. (Talukder Group of Industries) | uPVC SWR (Soil, Waste & Rain) fitting used to connect and route SWR pipe runs. | - | Sanitation and drainage plumbing systems | Active
Fittings | uPVC SWR Fittings | SWR Fitting | 33428 | 2" Elbow 90 | Elbow 90 deg | 2" | - | - | White/Gray | - | uPVC (Unplasticized Polyvinyl Chloride) | Talukder uPVC Fittings Industries Ltd. (Talukder Group of Industries) | uPVC SWR (Soil, Waste & Rain) fitting used to connect and route SWR pipe runs. | - | Sanitation and drainage plumbing systems | Active
Fittings | uPVC SWR Fittings | SWR Fitting | 33429 | 110mm U Trap Mould | U Trap (Moulded) | 110mm | - | - | White/Gray | - | uPVC (Unplasticized Polyvinyl Chloride) | Talukder uPVC Fittings Industries Ltd. (Talukder Group of Industries) | uPVC SWR (Soil, Waste & Rain) fitting used to connect and route SWR pipe runs. | - | Sanitation and drainage plumbing systems | Active
Fittings | uPVC SWR Fittings | SWR Fitting | 33430 | 250mm Tee | Tee | 250mm | - | - | White/Gray | - | uPVC (Unplasticized Polyvinyl Chloride) | Talukder uPVC Fittings Industries Ltd. (Talukder Group of Industries) | uPVC SWR (Soil, Waste & Rain) fitting used to connect and route SWR pipe runs. | - | Sanitation and drainage plumbing systems | Active
Fittings | uPVC SWR Fittings | SWR Fitting | 33431 | 250mm Bend | Bend | 250mm | - | - | White/Gray | - | uPVC (Unplasticized Polyvinyl Chloride) | Talukder uPVC Fittings Industries Ltd. (Talukder Group of Industries) | uPVC SWR (Soil, Waste & Rain) fitting used to connect and route SWR pipe runs. | - | Sanitation and drainage plumbing systems | Active
Fittings | uPVC SWR Fittings | SWR Fitting | 33432 | 250mm End Cap | End Cap | 250mm | - | - | White/Gray | - | uPVC (Unplasticized Polyvinyl Chloride) | Talukder uPVC Fittings Industries Ltd. (Talukder Group of Industries) | uPVC SWR (Soil, Waste & Rain) fitting used to connect and route SWR pipe runs. | - | Sanitation and drainage plumbing systems | Active
Pipes | uPVC Non Pressure Pipe | Gold Series Pipe | 36340 | Gold Pipe | - | 3" | 2.2-2.5 | 6 mtr | Gray | - | uPVC (Unplasticized Polyvinyl Chloride) | Talukder uPVC Fittings Industries Ltd. (Talukder Group of Industries) | Non Pressure Pipes basically used for Boring, irrigation, and water supply connection activities. Weather resistant & long-lasting with a high flow rate. | Lightweight; Easy to install; High flow rate; Weather resistant & Longevity; Auto-belling system | Agriculture; Boring; Irrigation; Drainage line; Swimming pools; Water supply connection activities | Active
Pipes | uPVC Non Pressure Pipe | Gold Series Pipe | 36341 | Gold Pipe | - | 3" | 2.2-2.5 | 6 mtr | White | - | uPVC (Unplasticized Polyvinyl Chloride) | Talukder uPVC Fittings Industries Ltd. (Talukder Group of Industries) | Non Pressure Pipes basically used for Boring, irrigation, and water supply connection activities. Weather resistant & long-lasting with a high flow rate. | Lightweight; Easy to install; High flow rate; Weather resistant & Longevity; Auto-belling system | Agriculture; Boring; Irrigation; Drainage line; Swimming pools; Water supply connection activities | Active
Pipes | uPVC Non Pressure Pipe | Gold Series Pipe | 36452 | Gold Pipe | - | 110mm | 2.8-3.1 | 6 mtr | Gray | - | uPVC (Unplasticized Polyvinyl Chloride) | Talukder uPVC Fittings Industries Ltd. (Talukder Group of Industries) | Non Pressure Pipes basically used for Boring, irrigation, and water supply connection activities. Weather resistant & long-lasting with a high flow rate. | Lightweight; Easy to install; High flow rate; Weather resistant & Longevity; Auto-belling system | Agriculture; Boring; Irrigation; Drainage line; Swimming pools; Water supply connection activities | Active
Pipes | uPVC Non Pressure Pipe | Gold Series Pipe | 36453 | Gold Pipe | - | 110mm | 2.8-3.1 | 6 mtr | White | - | uPVC (Unplasticized Polyvinyl Chloride) | Talukder uPVC Fittings Industries Ltd. (Talukder Group of Industries) | Non Pressure Pipes basically used for Boring, irrigation, and water supply connection activities. Weather resistant & long-lasting with a high flow rate. | Lightweight; Easy to install; High flow rate; Weather resistant & Longevity; Auto-belling system | Agriculture; Boring; Irrigation; Drainage line; Swimming pools; Water supply connection activities | Active
Pipes | uPVC Non Pressure Pipe | Gold Series Pipe | 36455 | Gold Super Pipe | - | 110mm | 2.2-2.5 | 6 mtr | Gray | - | uPVC (Unplasticized Polyvinyl Chloride) | Talukder uPVC Fittings Industries Ltd. (Talukder Group of Industries) | Non Pressure Pipes basically used for Boring, irrigation, and water supply connection activities. Weather resistant & long-lasting with a high flow rate. | Lightweight; Easy to install; High flow rate; Weather resistant & Longevity; Auto-belling system | Agriculture; Boring; Irrigation; Drainage line; Swimming pools; Water supply connection activities | Active
Pipes | uPVC Non Pressure Pipe | Gold Series Pipe | 36456 | Gold Super Pipe | - | 110mm | 2.2-2.5 | 6 mtr | White | - | uPVC (Unplasticized Polyvinyl Chloride) | Talukder uPVC Fittings Industries Ltd. (Talukder Group of Industries) | Non Pressure Pipes basically used for Boring, irrigation, and water supply connection activities. Weather resistant & long-lasting with a high flow rate. | Lightweight; Easy to install; High flow rate; Weather resistant & Longevity; Auto-belling system | Agriculture; Boring; Irrigation; Drainage line; Swimming pools; Water supply connection activities | Active
Pipes | uPVC Non Pressure Pipe | Gold Series Pipe | 36458 | Gold Economi Pipe | - | 110mm | 1.9-2.0 | 6 mtr | Gray | - | uPVC (Unplasticized Polyvinyl Chloride) | Talukder uPVC Fittings Industries Ltd. (Talukder Group of Industries) | Non Pressure Pipes basically used for Boring, irrigation, and water supply connection activities. Weather resistant & long-lasting with a high flow rate. | Lightweight; Easy to install; High flow rate; Weather resistant & Longevity; Auto-belling system | Agriculture; Boring; Irrigation; Drainage line; Swimming pools; Water supply connection activities | Active
Pipes | uPVC Non Pressure Pipe | Gold Series Pipe | 36459 | Gold Economi Pipe | - | 110mm | 1.9-2.0 | 6 mtr | White | - | uPVC (Unplasticized Polyvinyl Chloride) | Talukder uPVC Fittings Industries Ltd. (Talukder Group of Industries) | Non Pressure Pipes basically used for Boring, irrigation, and water supply connection activities. Weather resistant & long-lasting with a high flow rate. | Lightweight; Easy to install; High flow rate; Weather resistant & Longevity; Auto-belling system | Agriculture; Boring; Irrigation; Drainage line; Swimming pools; Water supply connection activities | Active
Pipes | uPVC Non Pressure Pipe | Gold Series Pipe | 36540 | Gold Pipe | - | 5" | 3.2-3.5 | 6 mtr | Gray | - | uPVC (Unplasticized Polyvinyl Chloride) | Talukder uPVC Fittings Industries Ltd. (Talukder Group of Industries) | Non Pressure Pipes basically used for Boring, irrigation, and water supply connection activities. Weather resistant & long-lasting with a high flow rate. | Lightweight; Easy to install; High flow rate; Weather resistant & Longevity; Auto-belling system | Agriculture; Boring; Irrigation; Drainage line; Swimming pools; Water supply connection activities | Active
Pipes | uPVC Non Pressure Pipe | Gold Series Pipe | 31425 | Popular Pipe | - | 4" | 2.8-3.0 | 6 mtr | Gray | - | uPVC (Unplasticized Polyvinyl Chloride) | Talukder uPVC Fittings Industries Ltd. (Talukder Group of Industries) | Non Pressure Pipes basically used for Boring, irrigation, and water supply connection activities. Weather resistant & long-lasting with a high flow rate. | Lightweight; Easy to install; High flow rate; Weather resistant & Longevity; Auto-belling system | Agriculture; Boring; Irrigation; Drainage line; Swimming pools; Water supply connection activities | Active
Pipes | uPVC Non Pressure Pipe | Gold Series Pipe | 31426 | Popular Pipe | - | 4" | 2.7 | 6 mtr | White | - | uPVC (Unplasticized Polyvinyl Chloride) | Talukder uPVC Fittings Industries Ltd. (Talukder Group of Industries) | Non Pressure Pipes basically used for Boring, irrigation, and water supply connection activities. Weather resistant & long-lasting with a high flow rate. | Lightweight; Easy to install; High flow rate; Weather resistant & Longevity; Auto-belling system | Agriculture; Boring; Irrigation; Drainage line; Swimming pools; Water supply connection activities | Active
Pipes | uPVC Non Pressure Pipe | Gold Series Pipe | 31542 | Popular Pipe | - | 5" | 3.5 | 6 mtr | Gray | - | uPVC (Unplasticized Polyvinyl Chloride) | Talukder uPVC Fittings Industries Ltd. (Talukder Group of Industries) | Non Pressure Pipes basically used for Boring, irrigation, and water supply connection activities. Weather resistant & long-lasting with a high flow rate. | Lightweight; Easy to install; High flow rate; Weather resistant & Longevity; Auto-belling system | Agriculture; Boring; Irrigation; Drainage line; Swimming pools; Water supply connection activities | Active
Pipes | uPVC Non Pressure Pipe | Gold Series Pipe | 31543 | Gold Pipe | - | 200mm | 2.8-3.0 | 6 mtr | Gray | - | uPVC (Unplasticized Polyvinyl Chloride) | Talukder uPVC Fittings Industries Ltd. (Talukder Group of Industries) | Non Pressure Pipes basically used for Boring, irrigation, and water supply connection activities. Weather resistant & long-lasting with a high flow rate. | Lightweight; Easy to install; High flow rate; Weather resistant & Longevity; Auto-belling system | Agriculture; Boring; Irrigation; Drainage line; Swimming pools; Water supply connection activities | Active
Pipes | uPVC Non Pressure Pipe | Gold Series Filter Pipe | 37315 | Gold Filter | - | 3" | 2.2~2.5 | 3 mtr | Gray | - | uPVC (Unplasticized Polyvinyl Chloride) | Talukder uPVC Fittings Industries Ltd. (Talukder Group of Industries) | Non Pressure Gold Series Filters basically used for Boring, irrigation, and water supply connection activities. Accurate slot, slot cutting by automatic machine. | Accurate slot; Slot cuttings by automatics machine; Lightweight; Easy to install; High flow rate; Weather resistant & Longevity | Boring; Irrigational activities; Agriculture | Active
Pipes | uPVC Non Pressure Pipe | Gold Series Filter Pipe | 37316 | Gold Filter | - | 3" | 2.2~2.5 | 3 mtr | White | - | uPVC (Unplasticized Polyvinyl Chloride) | Talukder uPVC Fittings Industries Ltd. (Talukder Group of Industries) | Non Pressure Gold Series Filters basically used for Boring, irrigation, and water supply connection activities. Accurate slot, slot cutting by automatic machine. | Accurate slot; Slot cuttings by automatics machine; Lightweight; Easy to install; High flow rate; Weather resistant & Longevity | Boring; Irrigational activities; Agriculture | Active
Pipes | uPVC Non Pressure Pipe | Gold Series Filter Pipe | 37320 | Popular Filter | - | 3" | 2.9 | 3 mtr | Gray | - | uPVC (Unplasticized Polyvinyl Chloride) | Talukder uPVC Fittings Industries Ltd. (Talukder Group of Industries) | Non Pressure Gold Series Filters basically used for Boring, irrigation, and water supply connection activities. Accurate slot, slot cutting by automatic machine. | Accurate slot; Slot cuttings by automatics machine; Lightweight; Easy to install; High flow rate; Weather resistant & Longevity | Boring; Irrigational activities; Agriculture | Active
Pipes | uPVC Non Pressure Pipe | Gold Series Filter Pipe | 37432 | Gold Filter | - | 110mm | 2.8~3.1 | 3 mtr | Gray | - | uPVC (Unplasticized Polyvinyl Chloride) | Talukder uPVC Fittings Industries Ltd. (Talukder Group of Industries) | Non Pressure Gold Series Filters basically used for Boring, irrigation, and water supply connection activities. Accurate slot, slot cutting by automatic machine. | Accurate slot; Slot cuttings by automatics machine; Lightweight; Easy to install; High flow rate; Weather resistant & Longevity | Boring; Irrigational activities; Agriculture | Active
Pipes | uPVC Non Pressure Pipe | Gold Series Filter Pipe | 37433 | Gold Filter | - | 110mm | 2.8~3.1 | 3 mtr | White | - | uPVC (Unplasticized Polyvinyl Chloride) | Talukder uPVC Fittings Industries Ltd. (Talukder Group of Industries) | Non Pressure Gold Series Filters basically used for Boring, irrigation, and water supply connection activities. Accurate slot, slot cutting by automatic machine. | Accurate slot; Slot cuttings by automatics machine; Lightweight; Easy to install; High flow rate; Weather resistant & Longevity | Boring; Irrigational activities; Agriculture | Active
Pipes | uPVC Non Pressure Pipe | Gold Series Filter Pipe | 37434 | Gold Super Filter | - | 110mm | 2.2~2.5 | 3 mtr | Gray | - | uPVC (Unplasticized Polyvinyl Chloride) | Talukder uPVC Fittings Industries Ltd. (Talukder Group of Industries) | Non Pressure Gold Series Filters basically used for Boring, irrigation, and water supply connection activities. Accurate slot, slot cutting by automatic machine. | Accurate slot; Slot cuttings by automatics machine; Lightweight; Easy to install; High flow rate; Weather resistant & Longevity | Boring; Irrigational activities; Agriculture | Active
Pipes | uPVC Non Pressure Pipe | Gold Series Filter Pipe | 37435 | Gold Super Filter | - | 110mm | 2.2~2.5 | 3 mtr | White | - | uPVC (Unplasticized Polyvinyl Chloride) | Talukder uPVC Fittings Industries Ltd. (Talukder Group of Industries) | Non Pressure Gold Series Filters basically used for Boring, irrigation, and water supply connection activities. Accurate slot, slot cutting by automatic machine. | Accurate slot; Slot cuttings by automatics machine; Lightweight; Easy to install; High flow rate; Weather resistant & Longevity | Boring; Irrigational activities; Agriculture | Active
Pipes | uPVC Non Pressure Pipe | Gold Series Filter Pipe | 30424 | Popular Filter | - | 4" | 2.8~3.0 | 3 mtr | Gray | - | uPVC (Unplasticized Polyvinyl Chloride) | Talukder uPVC Fittings Industries Ltd. (Talukder Group of Industries) | Non Pressure Gold Series Filters basically used for Boring, irrigation, and water supply connection activities. Accurate slot, slot cutting by automatic machine. | Accurate slot; Slot cuttings by automatics machine; Lightweight; Easy to install; High flow rate; Weather resistant & Longevity | Boring; Irrigational activities; Agriculture | Active
Pipes | uPVC Non Pressure Pipe | Gold Series Filter Pipe | 30429 | Dimond Filter | - | 4" | 3.4 | 3 mtr | Gray | - | uPVC (Unplasticized Polyvinyl Chloride) | Talukder uPVC Fittings Industries Ltd. (Talukder Group of Industries) | Non Pressure Gold Series Filters basically used for Boring, irrigation, and water supply connection activities. Accurate slot, slot cutting by automatic machine. | Accurate slot; Slot cuttings by automatics machine; Lightweight; Easy to install; High flow rate; Weather resistant & Longevity | Boring; Irrigational activities; Agriculture | Active
Pipes | uPVC Non Pressure Pipe | Gold Series Filter Pipe | 37509 | Gold Filter | - | 5" | 3.2~3.5 | 3 mtr | Gray | - | uPVC (Unplasticized Polyvinyl Chloride) | Talukder uPVC Fittings Industries Ltd. (Talukder Group of Industries) | Non Pressure Gold Series Filters basically used for Boring, irrigation, and water supply connection activities. Accurate slot, slot cutting by automatic machine. | Accurate slot; Slot cuttings by automatics machine; Lightweight; Easy to install; High flow rate; Weather resistant & Longevity | Boring; Irrigational activities; Agriculture | Active
Pipes | uPVC Non Pressure Pipe | Gold Series Filter Pipe | 37511 | Popular Filter | - | 5" | - | 3 mtr | Gray | - | uPVC (Unplasticized Polyvinyl Chloride) | Talukder uPVC Fittings Industries Ltd. (Talukder Group of Industries) | Non Pressure Gold Series Filters basically used for Boring, irrigation, and water supply connection activities. Accurate slot, slot cutting by automatic machine. | Accurate slot; Slot cuttings by automatics machine; Lightweight; Easy to install; High flow rate; Weather resistant & Longevity | Boring; Irrigational activities; Agriculture | Active
Pipes | uPVC Non Pressure Pipe | Standard Pipe | 31156 | TFL D Pipe | - | 1.5" | 2.2~2.5 | 15 ft | Gray | - | uPVC (Unplasticized Polyvinyl Chloride) | Talukder uPVC Fittings Industries Ltd. (Talukder Group of Industries) | Non Pressure Pipes basically used for Boring, irrigation, and water supply connection activities. Weather resistant & long-lasting with a high flow rate. | Lightweight; Easy to install; High flow rate; Weather resistant & Longevity; Auto-belling system | Agriculture; Boring; Irrigation; Drainage line; Swimming pools; Water supply connection activities | Active
Pipes | uPVC Non Pressure Pipe | Standard Pipe | 31157 | TFL D Pipe | - | 1.5" | 2.2~2.5 | 15 ft | White | - | uPVC (Unplasticized Polyvinyl Chloride) | Talukder uPVC Fittings Industries Ltd. (Talukder Group of Industries) | Non Pressure Pipes basically used for Boring, irrigation, and water supply connection activities. Weather resistant & long-lasting with a high flow rate. | Lightweight; Easy to install; High flow rate; Weather resistant & Longevity; Auto-belling system | Agriculture; Boring; Irrigation; Drainage line; Swimming pools; Water supply connection activities | Active
Pipes | uPVC Non Pressure Pipe | Standard Pipe | 31160 | TFL Star Pipe | - | 1.5" | 2.0~2.3 | 15 ft | Gray | - | uPVC (Unplasticized Polyvinyl Chloride) | Talukder uPVC Fittings Industries Ltd. (Talukder Group of Industries) | Non Pressure Pipes basically used for Boring, irrigation, and water supply connection activities. Weather resistant & long-lasting with a high flow rate. | Lightweight; Easy to install; High flow rate; Weather resistant & Longevity; Auto-belling system | Agriculture; Boring; Irrigation; Drainage line; Swimming pools; Water supply connection activities | Active
Pipes | uPVC Non Pressure Pipe | Standard Pipe | 31161 | TFL Star Pipe | - | 1.5" | 2.0~2.3 | 15 ft | White | - | uPVC (Unplasticized Polyvinyl Chloride) | Talukder uPVC Fittings Industries Ltd. (Talukder Group of Industries) | Non Pressure Pipes basically used for Boring, irrigation, and water supply connection activities. Weather resistant & long-lasting with a high flow rate. | Lightweight; Easy to install; High flow rate; Weather resistant & Longevity; Auto-belling system | Agriculture; Boring; Irrigation; Drainage line; Swimming pools; Water supply connection activities | Active
Pipes | uPVC Non Pressure Pipe | Standard Pipe | 31165 | Regular Super Pipe | - | 1.5" | 1.4~1.6 | 15 ft | Gray | - | uPVC (Unplasticized Polyvinyl Chloride) | Talukder uPVC Fittings Industries Ltd. (Talukder Group of Industries) | Non Pressure Pipes basically used for Boring, irrigation, and water supply connection activities. Weather resistant & long-lasting with a high flow rate. | Lightweight; Easy to install; High flow rate; Weather resistant & Longevity; Auto-belling system | Agriculture; Boring; Irrigation; Drainage line; Swimming pools; Water supply connection activities | Active
Pipes | uPVC Non Pressure Pipe | Standard Pipe | 31166 | Regular Super Pipe | - | 1.5" | 1.4~1.6 | 15 ft | White | - | uPVC (Unplasticized Polyvinyl Chloride) | Talukder uPVC Fittings Industries Ltd. (Talukder Group of Industries) | Non Pressure Pipes basically used for Boring, irrigation, and water supply connection activities. Weather resistant & long-lasting with a high flow rate. | Lightweight; Easy to install; High flow rate; Weather resistant & Longevity; Auto-belling system | Agriculture; Boring; Irrigation; Drainage line; Swimming pools; Water supply connection activities | Active
Pipes | uPVC Non Pressure Pipe | Standard Pipe | 31175 | Regular Special Pipe | - | 1.5" | 1.4~1.6 | 15 ft | Firoza | - | uPVC (Unplasticized Polyvinyl Chloride) | Talukder uPVC Fittings Industries Ltd. (Talukder Group of Industries) | Non Pressure Pipes basically used for Boring, irrigation, and water supply connection activities. Weather resistant & long-lasting with a high flow rate. | Lightweight; Easy to install; High flow rate; Weather resistant & Longevity; Auto-belling system | Agriculture; Boring; Irrigation; Drainage line; Swimming pools; Water supply connection activities | Active
Pipes | uPVC Non Pressure Pipe | Standard Pipe | 36459 | Gold Economi Pipe | - | 1.5" | 2.0~2.2 | 6 mtr | Firoza | - | uPVC (Unplasticized Polyvinyl Chloride) | Talukder uPVC Fittings Industries Ltd. (Talukder Group of Industries) | Non Pressure Pipes basically used for Boring, irrigation, and water supply connection activities. Weather resistant & long-lasting with a high flow rate. | Lightweight; Easy to install; High flow rate; Weather resistant & Longevity; Auto-belling system | Agriculture; Boring; Irrigation; Drainage line; Swimming pools; Water supply connection activities | Active
Pipes | uPVC Non Pressure Pipe | Standard Pipe | 36540 | Gold Pipe | - | 1.5" | 2.0~2.2 | 15 ft | Firoza | - | uPVC (Unplasticized Polyvinyl Chloride) | Talukder uPVC Fittings Industries Ltd. (Talukder Group of Industries) | Non Pressure Pipes basically used for Boring, irrigation, and water supply connection activities. Weather resistant & long-lasting with a high flow rate. | Lightweight; Easy to install; High flow rate; Weather resistant & Longevity; Auto-belling system | Agriculture; Boring; Irrigation; Drainage line; Swimming pools; Water supply connection activities | Active
Pipes | uPVC Non Pressure Pipe | Standard Pipe | 31425 | Popular Pipe | - | 3" | 2.5~2.7 | 6 mtr | Firoza | - | uPVC (Unplasticized Polyvinyl Chloride) | Talukder uPVC Fittings Industries Ltd. (Talukder Group of Industries) | Non Pressure Pipes basically used for Boring, irrigation, and water supply connection activities. Weather resistant & long-lasting with a high flow rate. | Lightweight; Easy to install; High flow rate; Weather resistant & Longevity; Auto-belling system | Agriculture; Boring; Irrigation; Drainage line; Swimming pools; Water supply connection activities | Active
Pipes | uPVC Non Pressure Pipe | Standard Pipe | 31426 | Popular Pipe | - | 3" | 2.8~3.1 | 6 mtr | Gray | - | uPVC (Unplasticized Polyvinyl Chloride) | Talukder uPVC Fittings Industries Ltd. (Talukder Group of Industries) | Non Pressure Pipes basically used for Boring, irrigation, and water supply connection activities. Weather resistant & long-lasting with a high flow rate. | Lightweight; Easy to install; High flow rate; Weather resistant & Longevity; Auto-belling system | Agriculture; Boring; Irrigation; Drainage line; Swimming pools; Water supply connection activities | Active
Pipes | uPVC Non Pressure Pipe | Sanitary Pipe | 34125 | Sanitary Pipe | - | 82mm | 1.6~1.8 | 6 mtr | Gray | - | uPVC (Unplasticized Polyvinyl Chloride) | Talukder uPVC Fittings Industries Ltd. (Talukder Group of Industries) | Non Pressure Pipes basically used for Boring, irrigation, and water supply connection activities. Weather resistant & long-lasting with a high flow rate. | Lightweight; Easy to install; High flow rate; Weather resistant & Longevity; Auto-belling system | Agriculture; Boring; Irrigation; Drainage line; Swimming pools; Water supply connection activities | Active
Pipes | uPVC Non Pressure Pipe | Sanitary Pipe | 34126 | Sanitary Pipe | - | 82mm | 1.6~1.8 | 6 mtr | White | - | uPVC (Unplasticized Polyvinyl Chloride) | Talukder uPVC Fittings Industries Ltd. (Talukder Group of Industries) | Non Pressure Pipes basically used for Boring, irrigation, and water supply connection activities. Weather resistant & long-lasting with a high flow rate. | Lightweight; Easy to install; High flow rate; Weather resistant & Longevity; Auto-belling system | Agriculture; Boring; Irrigation; Drainage line; Swimming pools; Water supply connection activities | Active
Pipes | uPVC Non Pressure Pipe | Sanitary Pipe | 34123 | Sanitary Pipe | - | 86mm | 1.6~1.8 | 6 mtr | Gray | - | uPVC (Unplasticized Polyvinyl Chloride) | Talukder uPVC Fittings Industries Ltd. (Talukder Group of Industries) | Non Pressure Pipes basically used for Boring, irrigation, and water supply connection activities. Weather resistant & long-lasting with a high flow rate. | Lightweight; Easy to install; High flow rate; Weather resistant & Longevity; Auto-belling system | Agriculture; Boring; Irrigation; Drainage line; Swimming pools; Water supply connection activities | Active
Pipes | uPVC Non Pressure Pipe | Sanitary Pipe | 34124 | Sanitary Pipe | - | 86mm | 1.6~1.8 | 6 mtr | White | - | uPVC (Unplasticized Polyvinyl Chloride) | Talukder uPVC Fittings Industries Ltd. (Talukder Group of Industries) | Non Pressure Pipes basically used for Boring, irrigation, and water supply connection activities. Weather resistant & long-lasting with a high flow rate. | Lightweight; Easy to install; High flow rate; Weather resistant & Longevity; Auto-belling system | Agriculture; Boring; Irrigation; Drainage line; Swimming pools; Water supply connection activities | Active
Pipes | uPVC Non Pressure Pipe | Sanitary Pipe | 34131 | Eco Sanitary Pipe | - | 110mm | 1.6~1.8 | 6 mtr | Gray | - | uPVC (Unplasticized Polyvinyl Chloride) | Talukder uPVC Fittings Industries Ltd. (Talukder Group of Industries) | Non Pressure Pipes basically used for Boring, irrigation, and water supply connection activities. Weather resistant & long-lasting with a high flow rate. | Lightweight; Easy to install; High flow rate; Weather resistant & Longevity; Auto-belling system | Agriculture; Boring; Irrigation; Drainage line; Swimming pools; Water supply connection activities | Active
Pipes | uPVC Non Pressure Pipe | Sanitary Pipe | 34132 | Eco Sanitary Pipe | - | 110mm | 1.6~1.8 | 6 mtr | White | - | uPVC (Unplasticized Polyvinyl Chloride) | Talukder uPVC Fittings Industries Ltd. (Talukder Group of Industries) | Non Pressure Pipes basically used for Boring, irrigation, and water supply connection activities. Weather resistant & long-lasting with a high flow rate. | Lightweight; Easy to install; High flow rate; Weather resistant & Longevity; Auto-belling system | Agriculture; Boring; Irrigation; Drainage line; Swimming pools; Water supply connection activities | Active
Pipes | uPVC Non Pressure Pipe | Sanitary Pipe | 34133 | Eco Sanitary Pipe | - | 110mm | 1.6~1.8 | 6 mtr | Firoza | - | uPVC (Unplasticized Polyvinyl Chloride) | Talukder uPVC Fittings Industries Ltd. (Talukder Group of Industries) | Non Pressure Pipes basically used for Boring, irrigation, and water supply connection activities. Weather resistant & long-lasting with a high flow rate. | Lightweight; Easy to install; High flow rate; Weather resistant & Longevity; Auto-belling system | Agriculture; Boring; Irrigation; Drainage line; Swimming pools; Water supply connection activities | Active
Pipes | uPVC Non Pressure Pipe | Sanitary Pipe | 34184 | Sanitary Pipe | - | 160mm | 2.7~3.0 | 6 mtr | Gray | - | uPVC (Unplasticized Polyvinyl Chloride) | Talukder uPVC Fittings Industries Ltd. (Talukder Group of Industries) | Non Pressure Pipes basically used for Boring, irrigation, and water supply connection activities. Weather resistant & long-lasting with a high flow rate. | Lightweight; Easy to install; High flow rate; Weather resistant & Longevity; Auto-belling system | Agriculture; Boring; Irrigation; Drainage line; Swimming pools; Water supply connection activities | Active
Pipes | uPVC Non Pressure Pipe | Sanitary Pipe | 34185 | Sanitary Pipe | - | 160mm | 2.7~3.0 | 6 mtr | White | - | uPVC (Unplasticized Polyvinyl Chloride) | Talukder uPVC Fittings Industries Ltd. (Talukder Group of Industries) | Non Pressure Pipes basically used for Boring, irrigation, and water supply connection activities. Weather resistant & long-lasting with a high flow rate. | Lightweight; Easy to install; High flow rate; Weather resistant & Longevity; Auto-belling system | Agriculture; Boring; Irrigation; Drainage line; Swimming pools; Water supply connection activities | Active
Pipes | uPVC Non Pressure Pipe | Sanitary Pipe | 34211 | Sanitary Pipe | - | 200mm | 3.0~3.4 | 6 mtr | Gray | - | uPVC (Unplasticized Polyvinyl Chloride) | Talukder uPVC Fittings Industries Ltd. (Talukder Group of Industries) | Non Pressure Pipes basically used for Boring, irrigation, and water supply connection activities. Weather resistant & long-lasting with a high flow rate. | Lightweight; Easy to install; High flow rate; Weather resistant & Longevity; Auto-belling system | Agriculture; Boring; Irrigation; Drainage line; Swimming pools; Water supply connection activities | Active
Pipes | uPVC Non Pressure Pipe | Sanitary Pipe | 34212 | Sanitary Pipe | - | 200mm | 3.0~3.4 | 6 mtr | White | - | uPVC (Unplasticized Polyvinyl Chloride) | Talukder uPVC Fittings Industries Ltd. (Talukder Group of Industries) | Non Pressure Pipes basically used for Boring, irrigation, and water supply connection activities. Weather resistant & long-lasting with a high flow rate. | Lightweight; Easy to install; High flow rate; Weather resistant & Longevity; Auto-belling system | Agriculture; Boring; Irrigation; Drainage line; Swimming pools; Water supply connection activities | Active
Pipes | uPVC Non Pressure Pipe | Uttom Pipe | 31170 | TFL Uttam Special Pipe | - | 110mm | 2.7 | 6 mtr | Gray | - | uPVC (Unplasticized Polyvinyl Chloride) | Talukder uPVC Fittings Industries Ltd. (Talukder Group of Industries) | Non Pressure Pipes basically used for Boring, irrigation, and water supply connection activities. Weather resistant & long-lasting with a high flow rate. | Lightweight; Easy to install; High flow rate; Weather resistant & Longevity; Auto-belling system | Agriculture; Boring; Irrigation; Drainage line; Swimming pools; Water supply connection activities | Active
Pipes | uPVC Non Pressure Pipe | Uttom Pipe | 31171 | TFL Uttam Pipe | - | 110mm | 2.7~3.0 | 6 mtr | Gray | - | uPVC (Unplasticized Polyvinyl Chloride) | Talukder uPVC Fittings Industries Ltd. (Talukder Group of Industries) | Non Pressure Pipes basically used for Boring, irrigation, and water supply connection activities. Weather resistant & long-lasting with a high flow rate. | Lightweight; Easy to install; High flow rate; Weather resistant & Longevity; Auto-belling system | Agriculture; Boring; Irrigation; Drainage line; Swimming pools; Water supply connection activities | Active
Pipes | uPVC Non Pressure Pipe | Uttom Pipe | 31177 | TFL Uttam Gold Pipe | - | 110mm | 3.0~3.4 | 6 mtr | Gray | - | uPVC (Unplasticized Polyvinyl Chloride) | Talukder uPVC Fittings Industries Ltd. (Talukder Group of Industries) | Non Pressure Pipes basically used for Boring, irrigation, and water supply connection activities. Weather resistant & long-lasting with a high flow rate. | Lightweight; Easy to install; High flow rate; Weather resistant & Longevity; Auto-belling system | Agriculture; Boring; Irrigation; Drainage line; Swimming pools; Water supply connection activities | Active
Pipes | uPVC Non Pressure Pipe | Uttom Pipe | 31176 | TFL Uttam Pipe Filter | - | 110mm | 2.7~3.0 | 3 mtr | Gray | - | uPVC (Unplasticized Polyvinyl Chloride) | Talukder uPVC Fittings Industries Ltd. (Talukder Group of Industries) | Non Pressure Pipes basically used for Boring, irrigation, and water supply connection activities. Weather resistant & long-lasting with a high flow rate. | Lightweight; Easy to install; High flow rate; Weather resistant & Longevity; Auto-belling system | Agriculture; Boring; Irrigation; Drainage line; Swimming pools; Water supply connection activities | Active
Pipes | uPVC Non Pressure Pipe | Uttom Pipe | 31178 | TFL Uttam Gold Filter | - | 110mm | 3.0~3.4 | 3 mtr | Gray | - | uPVC (Unplasticized Polyvinyl Chloride) | Talukder uPVC Fittings Industries Ltd. (Talukder Group of Industries) | Non Pressure Pipes basically used for Boring, irrigation, and water supply connection activities. Weather resistant & long-lasting with a high flow rate. | Lightweight; Easy to install; High flow rate; Weather resistant & Longevity; Auto-belling system | Agriculture; Boring; Irrigation; Drainage line; Swimming pools; Water supply connection activities | Active
Pipes | uPVC Non Pressure Pipe | Oring Pipe | 31170 | PN-10 (O Socket) | - | 110mm | 4.20 | 6 mtr | Gray | - | uPVC (Unplasticized Polyvinyl Chloride) | Talukder uPVC Fittings Industries Ltd. (Talukder Group of Industries) | Non Pressure Pipes basically used for Boring, irrigation, and water supply connection activities. Weather resistant & long-lasting with a high flow rate. | Lightweight; Easy to install; High flow rate; Weather resistant & Longevity; Auto-belling system | Agriculture; Boring; Irrigation; Drainage line; Swimming pools; Water supply connection activities | Active
Pipes | uPVC Non Pressure Pipe | Oring Pipe | 31171 | PN-10 (O Socket) | - | 160mm | 6.20 | 6 mtr | Gray | - | uPVC (Unplasticized Polyvinyl Chloride) | Talukder uPVC Fittings Industries Ltd. (Talukder Group of Industries) | Non Pressure Pipes basically used for Boring, irrigation, and water supply connection activities. Weather resistant & long-lasting with a high flow rate. | Lightweight; Easy to install; High flow rate; Weather resistant & Longevity; Auto-belling system | Agriculture; Boring; Irrigation; Drainage line; Swimming pools; Water supply connection activities | Active
Pipes | uPVC Non Pressure Pipe | Oring Pipe | 31177 | PN-10 (O Socket) | - | 200mm | 7.70 | 6 mtr | Gray | - | uPVC (Unplasticized Polyvinyl Chloride) | Talukder uPVC Fittings Industries Ltd. (Talukder Group of Industries) | Non Pressure Pipes basically used for Boring, irrigation, and water supply connection activities. Weather resistant & long-lasting with a high flow rate. | Lightweight; Easy to install; High flow rate; Weather resistant & Longevity; Auto-belling system | Agriculture; Boring; Irrigation; Drainage line; Swimming pools; Water supply connection activities | Active
Pipes | uPVC Non Pressure Pipe | Oring Pipe | 31176 | PN-10 (O Socket) | - | 225mm | 8.60 | 6 mtr | Gray | - | uPVC (Unplasticized Polyvinyl Chloride) | Talukder uPVC Fittings Industries Ltd. (Talukder Group of Industries) | Non Pressure Pipes basically used for Boring, irrigation, and water supply connection activities. Weather resistant & long-lasting with a high flow rate. | Lightweight; Easy to install; High flow rate; Weather resistant & Longevity; Auto-belling system | Agriculture; Boring; Irrigation; Drainage line; Swimming pools; Water supply connection activities | Active
Pipes | uPVC Non Pressure Pipe | Oring Pipe | 31178 | PN-10 (O Socket) | - | 250mm | 9.60 | 6 mtr | Gray | - | uPVC (Unplasticized Polyvinyl Chloride) | Talukder uPVC Fittings Industries Ltd. (Talukder Group of Industries) | Non Pressure Pipes basically used for Boring, irrigation, and water supply connection activities. Weather resistant & long-lasting with a high flow rate. | Lightweight; Easy to install; High flow rate; Weather resistant & Longevity; Auto-belling system | Agriculture; Boring; Irrigation; Drainage line; Swimming pools; Water supply connection activities | Active
Pipes | uPVC Non Pressure Pipe | Oring Pipe | 31178 | PN-10 (O Socket) | - | 280mm | 10.70 | 6 mtr | Gray | - | uPVC (Unplasticized Polyvinyl Chloride) | Talukder uPVC Fittings Industries Ltd. (Talukder Group of Industries) | Non Pressure Pipes basically used for Boring, irrigation, and water supply connection activities. Weather resistant & long-lasting with a high flow rate. | Lightweight; Easy to install; High flow rate; Weather resistant & Longevity; Auto-belling system | Agriculture; Boring; Irrigation; Drainage line; Swimming pools; Water supply connection activities | Active
Pipes | uPVC Non Pressure Pipe | Oring Pipe | 31178 | PN-10 (O Socket) | - | 315mm | 12.10 | 6 mtr | Gray | - | uPVC (Unplasticized Polyvinyl Chloride) | Talukder uPVC Fittings Industries Ltd. (Talukder Group of Industries) | Non Pressure Pipes basically used for Boring, irrigation, and water supply connection activities. Weather resistant & long-lasting with a high flow rate. | Lightweight; Easy to install; High flow rate; Weather resistant & Longevity; Auto-belling system | Agriculture; Boring; Irrigation; Drainage line; Swimming pools; Water supply connection activities | Active
Pipes | uPVC Plumbing Pipe | Thread Pipe | 31019 | Thread Pipe | Threaded | 0.5" | 3.1~3.4 | 10 ft | Gray | - | uPVC (Unplasticized Polyvinyl Chloride) | Talukder uPVC Fittings Industries Ltd. (Talukder Group of Industries) | A thread pipe is a type of pipe that has threaded ends, allowing it to be easily connected to other pipes or fittings using threaded connections. Talukder uPVC Thread Pipe can withstand all types of weather conditions. Does not require welding or pasting, reducing effort and cost. Automated thread cutting, virgin raw materials. Two types of thread fittings available: with Brass Metal and without Brass Metal (100% pure brass at Threaded Brass Fittings). Available in Green and White colors. | Automated Thread Cutting; Virgin Raw Materials; Ten Feet Length; Iron Free | Threaded plumbing connections | Active
Pipes | uPVC Plumbing Pipe | Thread Pipe | 31020 | Thread Pipe | Threaded | 0.5" | 3.1~3.4 | 10 ft | Green | - | uPVC (Unplasticized Polyvinyl Chloride) | Talukder uPVC Fittings Industries Ltd. (Talukder Group of Industries) | A thread pipe is a type of pipe that has threaded ends, allowing it to be easily connected to other pipes or fittings using threaded connections. Talukder uPVC Thread Pipe can withstand all types of weather conditions. Does not require welding or pasting, reducing effort and cost. Automated thread cutting, virgin raw materials. Two types of thread fittings available: with Brass Metal and without Brass Metal (100% pure brass at Threaded Brass Fittings). Available in Green and White colors. | Automated Thread Cutting; Virgin Raw Materials; Ten Feet Length; Iron Free | Threaded plumbing connections | Active
Pipes | uPVC Plumbing Pipe | Thread Pipe | 31022 | Thread Pipe | Threaded | 0.75" | 3.2~3.5 | 10 ft | Gray | - | uPVC (Unplasticized Polyvinyl Chloride) | Talukder uPVC Fittings Industries Ltd. (Talukder Group of Industries) | A thread pipe is a type of pipe that has threaded ends, allowing it to be easily connected to other pipes or fittings using threaded connections. Talukder uPVC Thread Pipe can withstand all types of weather conditions. Does not require welding or pasting, reducing effort and cost. Automated thread cutting, virgin raw materials. Two types of thread fittings available: with Brass Metal and without Brass Metal (100% pure brass at Threaded Brass Fittings). Available in Green and White colors. | Automated Thread Cutting; Virgin Raw Materials; Ten Feet Length; Iron Free | Threaded plumbing connections | Active
Pipes | uPVC Plumbing Pipe | Thread Pipe | 31023 | Thread Pipe | Threaded | 0.75" | 3.2~3.5 | 10 ft | Green | - | uPVC (Unplasticized Polyvinyl Chloride) | Talukder uPVC Fittings Industries Ltd. (Talukder Group of Industries) | A thread pipe is a type of pipe that has threaded ends, allowing it to be easily connected to other pipes or fittings using threaded connections. Talukder uPVC Thread Pipe can withstand all types of weather conditions. Does not require welding or pasting, reducing effort and cost. Automated thread cutting, virgin raw materials. Two types of thread fittings available: with Brass Metal and without Brass Metal (100% pure brass at Threaded Brass Fittings). Available in Green and White colors. | Automated Thread Cutting; Virgin Raw Materials; Ten Feet Length; Iron Free | Threaded plumbing connections | Active
Pipes | uPVC Plumbing Pipe | Thread Pipe | 31025 | Thread Pipe | Threaded | 1" | 3.8~4.2 | 10 ft | Gray | - | uPVC (Unplasticized Polyvinyl Chloride) | Talukder uPVC Fittings Industries Ltd. (Talukder Group of Industries) | A thread pipe is a type of pipe that has threaded ends, allowing it to be easily connected to other pipes or fittings using threaded connections. Talukder uPVC Thread Pipe can withstand all types of weather conditions. Does not require welding or pasting, reducing effort and cost. Automated thread cutting, virgin raw materials. Two types of thread fittings available: with Brass Metal and without Brass Metal (100% pure brass at Threaded Brass Fittings). Available in Green and White colors. | Automated Thread Cutting; Virgin Raw Materials; Ten Feet Length; Iron Free | Threaded plumbing connections | Active
Pipes | uPVC Plumbing Pipe | Thread Pipe | 31026 | Thread Pipe | Threaded | 1" | 3.8~4.2 | 10 ft | Green | - | uPVC (Unplasticized Polyvinyl Chloride) | Talukder uPVC Fittings Industries Ltd. (Talukder Group of Industries) | A thread pipe is a type of pipe that has threaded ends, allowing it to be easily connected to other pipes or fittings using threaded connections. Talukder uPVC Thread Pipe can withstand all types of weather conditions. Does not require welding or pasting, reducing effort and cost. Automated thread cutting, virgin raw materials. Two types of thread fittings available: with Brass Metal and without Brass Metal (100% pure brass at Threaded Brass Fittings). Available in Green and White colors. | Automated Thread Cutting; Virgin Raw Materials; Ten Feet Length; Iron Free | Threaded plumbing connections | Active
Pipes | uPVC Plumbing Pipe | Thread Pipe | 31028 | Thread Pipe | Threaded | 1.25" | 4.2~4.5 | 10 ft | Gray | - | uPVC (Unplasticized Polyvinyl Chloride) | Talukder uPVC Fittings Industries Ltd. (Talukder Group of Industries) | A thread pipe is a type of pipe that has threaded ends, allowing it to be easily connected to other pipes or fittings using threaded connections. Talukder uPVC Thread Pipe can withstand all types of weather conditions. Does not require welding or pasting, reducing effort and cost. Automated thread cutting, virgin raw materials. Two types of thread fittings available: with Brass Metal and without Brass Metal (100% pure brass at Threaded Brass Fittings). Available in Green and White colors. | Automated Thread Cutting; Virgin Raw Materials; Ten Feet Length; Iron Free | Threaded plumbing connections | Active
Pipes | uPVC Plumbing Pipe | Thread Pipe | 31029 | Thread Pipe | Threaded | 1.25" | 4.2~4.5 | 10 ft | Green | - | uPVC (Unplasticized Polyvinyl Chloride) | Talukder uPVC Fittings Industries Ltd. (Talukder Group of Industries) | A thread pipe is a type of pipe that has threaded ends, allowing it to be easily connected to other pipes or fittings using threaded connections. Talukder uPVC Thread Pipe can withstand all types of weather conditions. Does not require welding or pasting, reducing effort and cost. Automated thread cutting, virgin raw materials. Two types of thread fittings available: with Brass Metal and without Brass Metal (100% pure brass at Threaded Brass Fittings). Available in Green and White colors. | Automated Thread Cutting; Virgin Raw Materials; Ten Feet Length; Iron Free | Threaded plumbing connections | Active
Pipes | uPVC Plumbing Pipe | Thread Pipe | 31031 | Thread Pipe | Threaded | 1.5" | 4.0~4.4 | 10 ft | Gray | - | uPVC (Unplasticized Polyvinyl Chloride) | Talukder uPVC Fittings Industries Ltd. (Talukder Group of Industries) | A thread pipe is a type of pipe that has threaded ends, allowing it to be easily connected to other pipes or fittings using threaded connections. Talukder uPVC Thread Pipe can withstand all types of weather conditions. Does not require welding or pasting, reducing effort and cost. Automated thread cutting, virgin raw materials. Two types of thread fittings available: with Brass Metal and without Brass Metal (100% pure brass at Threaded Brass Fittings). Available in Green and White colors. | Automated Thread Cutting; Virgin Raw Materials; Ten Feet Length; Iron Free | Threaded plumbing connections | Active
Pipes | uPVC Plumbing Pipe | Thread Pipe | 31032 | Thread Pipe | Threaded | 1.5" | 4.0~4.4 | 10 ft | Green | - | uPVC (Unplasticized Polyvinyl Chloride) | Talukder uPVC Fittings Industries Ltd. (Talukder Group of Industries) | A thread pipe is a type of pipe that has threaded ends, allowing it to be easily connected to other pipes or fittings using threaded connections. Talukder uPVC Thread Pipe can withstand all types of weather conditions. Does not require welding or pasting, reducing effort and cost. Automated thread cutting, virgin raw materials. Two types of thread fittings available: with Brass Metal and without Brass Metal (100% pure brass at Threaded Brass Fittings). Available in Green and White colors. | Automated Thread Cutting; Virgin Raw Materials; Ten Feet Length; Iron Free | Threaded plumbing connections | Active
Pipes | uPVC Plumbing Pipe | Thread Pipe | 31034 | Thread Pipe | Threaded | 2" | 4.4~4.8 | 10 ft | Gray | - | uPVC (Unplasticized Polyvinyl Chloride) | Talukder uPVC Fittings Industries Ltd. (Talukder Group of Industries) | A thread pipe is a type of pipe that has threaded ends, allowing it to be easily connected to other pipes or fittings using threaded connections. Talukder uPVC Thread Pipe can withstand all types of weather conditions. Does not require welding or pasting, reducing effort and cost. Automated thread cutting, virgin raw materials. Two types of thread fittings available: with Brass Metal and without Brass Metal (100% pure brass at Threaded Brass Fittings). Available in Green and White colors. | Automated Thread Cutting; Virgin Raw Materials; Ten Feet Length; Iron Free | Threaded plumbing connections | Active
Pipes | uPVC Plumbing Pipe | Thread Pipe | 31035 | Thread Pipe | Threaded | 2" | 4.4~4.8 | 10 ft | Green | - | uPVC (Unplasticized Polyvinyl Chloride) | Talukder uPVC Fittings Industries Ltd. (Talukder Group of Industries) | A thread pipe is a type of pipe that has threaded ends, allowing it to be easily connected to other pipes or fittings using threaded connections. Talukder uPVC Thread Pipe can withstand all types of weather conditions. Does not require welding or pasting, reducing effort and cost. Automated thread cutting, virgin raw materials. Two types of thread fittings available: with Brass Metal and without Brass Metal (100% pure brass at Threaded Brass Fittings). Available in Green and White colors. | Automated Thread Cutting; Virgin Raw Materials; Ten Feet Length; Iron Free | Threaded plumbing connections | Active
Pipes | uPVC Filter Pipe | Small Dia Rib & Robo Filter Pipe | 30150 | Filter #4 | - | 1.5" | 1.3~1.5 | 6 ft | Pink | - | uPVC (Unplasticized Polyvinyl Chloride) | Talukder uPVC Fittings Industries Ltd. (Talukder Group of Industries) | uPVC small diameter Rib & Robo Filter Pipe, used as tube-well filters for shallow and deep boring applications. | - | Tube well filtration for shallow/deep boring | Active
Pipes | uPVC Filter Pipe | Small Dia Rib & Robo Filter Pipe | 30155 | Filter #4 | - | 1.5" | 1.3~1.5 | 8 ft | Pink | - | uPVC (Unplasticized Polyvinyl Chloride) | Talukder uPVC Fittings Industries Ltd. (Talukder Group of Industries) | uPVC small diameter Rib & Robo Filter Pipe, used as tube-well filters for shallow and deep boring applications. | - | Tube well filtration for shallow/deep boring | Active
Pipes | uPVC Filter Pipe | Small Dia Rib & Robo Filter Pipe | 30160 | Filter #4 | - | 1.5" | 1.3~1.5 | 10 ft | Pink | - | uPVC (Unplasticized Polyvinyl Chloride) | Talukder uPVC Fittings Industries Ltd. (Talukder Group of Industries) | uPVC small diameter Rib & Robo Filter Pipe, used as tube-well filters for shallow and deep boring applications. | - | Tube well filtration for shallow/deep boring | Active
Pipes | uPVC Filter Pipe | Small Dia Rib & Robo Filter Pipe | 30165 | Filter #6 | - | 1.5" | 1.9~2.1 | 10 ft | Pistachio Green | - | uPVC (Unplasticized Polyvinyl Chloride) | Talukder uPVC Fittings Industries Ltd. (Talukder Group of Industries) | uPVC small diameter Rib & Robo Filter Pipe, used as tube-well filters for shallow and deep boring applications. | - | Tube well filtration for shallow/deep boring | Active
Pipes | uPVC Filter Pipe | Small Dia Rib & Robo Filter Pipe | 30170 | Filter #8 | - | 1.5" | 2.4~2.6 | 10 ft | Red | - | uPVC (Unplasticized Polyvinyl Chloride) | Talukder uPVC Fittings Industries Ltd. (Talukder Group of Industries) | uPVC small diameter Rib & Robo Filter Pipe, used as tube-well filters for shallow and deep boring applications. | - | Tube well filtration for shallow/deep boring | Active
Pipes | uPVC Filter Pipe | Small Dia Rib & Robo Filter Pipe | 30175 | Filter #10 | - | 1.5" | 2.7~3.0 | 10 ft | Gray | - | uPVC (Unplasticized Polyvinyl Chloride) | Talukder uPVC Fittings Industries Ltd. (Talukder Group of Industries) | uPVC small diameter Rib & Robo Filter Pipe, used as tube-well filters for shallow and deep boring applications. | - | Tube well filtration for shallow/deep boring | Active
Pipes | uPVC Filter Pipe | Small Dia Rib & Robo Filter Pipe | 30180 | Filter Robo | - | 1.5" | 2.5~3.0 | 6.5 ft | Gray | - | uPVC (Unplasticized Polyvinyl Chloride) | Talukder uPVC Fittings Industries Ltd. (Talukder Group of Industries) | uPVC small diameter Rib & Robo Filter Pipe, used as tube-well filters for shallow and deep boring applications. | - | Tube well filtration for shallow/deep boring | Active
Pipes | uPVC Filter Pipe | Small Dia Rib & Robo Filter Pipe | 37150 | T-7 Filter | - | 1.5" | 1.2~1.4 | 6 ft | Off white | - | uPVC (Unplasticized Polyvinyl Chloride) | Talukder uPVC Fittings Industries Ltd. (Talukder Group of Industries) | uPVC small diameter Rib & Robo Filter Pipe, used as tube-well filters for shallow and deep boring applications. | - | Tube well filtration for shallow/deep boring | Active
Pipes | uPVC Filter Pipe | Small Dia Rib & Robo Filter Pipe | 37155 | T-7 Filter | - | 1.5" | 1.2~1.4 | 8 ft | Off white | - | uPVC (Unplasticized Polyvinyl Chloride) | Talukder uPVC Fittings Industries Ltd. (Talukder Group of Industries) | uPVC small diameter Rib & Robo Filter Pipe, used as tube-well filters for shallow and deep boring applications. | - | Tube well filtration for shallow/deep boring | Active
Pipes | uPVC Filter Pipe | Small Dia Rib & Robo Filter Pipe | 37156 | T-7 Filter | - | 1.5" | 1.2~1.5 | 8 ft | Pink | - | uPVC (Unplasticized Polyvinyl Chloride) | Talukder uPVC Fittings Industries Ltd. (Talukder Group of Industries) | uPVC small diameter Rib & Robo Filter Pipe, used as tube-well filters for shallow and deep boring applications. | - | Tube well filtration for shallow/deep boring | Active
Pipes | uPVC Filter Pipe | Small Dia Rib & Robo Filter Pipe | 37160 | T-7 Filter | - | 1.5" | 1.2~1.4 | 9 ft | Off white | - | uPVC (Unplasticized Polyvinyl Chloride) | Talukder uPVC Fittings Industries Ltd. (Talukder Group of Industries) | uPVC small diameter Rib & Robo Filter Pipe, used as tube-well filters for shallow and deep boring applications. | - | Tube well filtration for shallow/deep boring | Active
Pipes | uPVC Filter Pipe | Small Dia Rib & Robo Filter Pipe | 37160 | T-7 Filter | - | 1.5" | 1.2~1.4 | 9 ft | Pink | - | uPVC (Unplasticized Polyvinyl Chloride) | Talukder uPVC Fittings Industries Ltd. (Talukder Group of Industries) | uPVC small diameter Rib & Robo Filter Pipe, used as tube-well filters for shallow and deep boring applications. | - | Tube well filtration for shallow/deep boring | Active
Fittings | uPVC Fabricated Fittings | Fabricated Fitting | 0000 | uPVC Fabricated Tee | Custom / Made-to-order | Customize | - | - | White/Gray | - | uPVC (Unplasticized Polyvinyl Chloride) | Talukder uPVC Fittings Industries Ltd. (Talukder Group of Industries) | Custom-fabricated uPVC fitting, made to order in any size, color, or design as per customer requirement. | - | Custom drainage/sanitation connections | Active
Fittings | uPVC Fabricated Fittings | Fabricated Fitting | 0000 | uPVC Fabricated Bend | Custom / Made-to-order | Customize | - | - | White/Gray | - | uPVC (Unplasticized Polyvinyl Chloride) | Talukder uPVC Fittings Industries Ltd. (Talukder Group of Industries) | Custom-fabricated uPVC fitting, made to order in any size, color, or design as per customer requirement. | - | Custom drainage/sanitation connections | Active
Fittings | uPVC Fabricated Fittings | Fabricated Fitting | 0000 | uPVC Fabricated End Cap | Custom / Made-to-order | Customize | - | - | White/Gray | - | uPVC (Unplasticized Polyvinyl Chloride) | Talukder uPVC Fittings Industries Ltd. (Talukder Group of Industries) | Custom-fabricated uPVC fitting, made to order in any size, color, or design as per customer requirement. | - | Custom drainage/sanitation connections | Active
Fittings | uPVC Fabricated Fittings | Fabricated Fitting | 0000 | uPVC Riser Valve | Custom / Made-to-order | Customize | - | - | White/Gray | - | uPVC (Unplasticized Polyvinyl Chloride) | Talukder uPVC Fittings Industries Ltd. (Talukder Group of Industries) | Custom-fabricated uPVC fitting, made to order in any size, color, or design as per customer requirement. | - | Custom drainage/sanitation connections | Active
Tubewells | Tubewell | Hand Tubewell | 83125 | BRDB Tubewell | Hand-operated pump | - | - | - | Blue/Gray | - | Cast Iron / Metal | Talukder uPVC Fittings Industries Ltd. (Talukder Group of Industries) | Talukder hand tube-well pump, cast iron construction, used for extracting groundwater for domestic and community water supply. | Cast iron construction | Domestic & community groundwater extraction | Active
Tubewells | Tubewell | Hand Tubewell | 83101 | Unicef/DPHE/Hyswa Tubewell | Hand-operated pump | - | - | - | Blue/Gray | - | Cast Iron / Metal | Talukder uPVC Fittings Industries Ltd. (Talukder Group of Industries) | Talukder hand tube-well pump, cast iron construction, used for extracting groundwater for domestic and community water supply. | Cast iron construction | Domestic & community groundwater extraction | Active
Tubewells | Tubewell | Hand Tubewell | 83102 | Samrat Tubewell | Hand-operated pump | - | - | - | Red | - | Cast Iron / Metal | Talukder uPVC Fittings Industries Ltd. (Talukder Group of Industries) | Talukder hand tube-well pump, cast iron construction, used for extracting groundwater for domestic and community water supply. | Cast iron construction | Domestic & community groundwater extraction | Active
Tubewells | Tubewell | Hand Tubewell | 83107 | Standard Tubewell | Hand-operated pump | - | - | - | Red | - | Cast Iron / Metal | Talukder uPVC Fittings Industries Ltd. (Talukder Group of Industries) | Talukder hand tube-well pump, cast iron construction, used for extracting groundwater for domestic and community water supply. | Cast iron construction | Domestic & community groundwater extraction | Active
Tubewells | Tubewell | Hand Tubewell | 83141 | Mini Tubewell (Heavy) | Hand-operated pump | - | - | - | Green | - | Cast Iron / Metal | Talukder uPVC Fittings Industries Ltd. (Talukder Group of Industries) | Talukder hand tube-well pump, cast iron construction, used for extracting groundwater for domestic and community water supply. | Cast iron construction | Domestic & community groundwater extraction | Active
Tubewells | Tubewell | Hand Tubewell | 83141 | Mini Tubewell (Light) | Hand-operated pump | - | - | - | Green | - | Cast Iron / Metal | Talukder uPVC Fittings Industries Ltd. (Talukder Group of Industries) | Talukder hand tube-well pump, cast iron construction, used for extracting groundwater for domestic and community water supply. | Cast iron construction | Domestic & community groundwater extraction | Active
Tubewells | Tubewell | Hand Tubewell | 83115 | Heavy Tubewell | Hand-operated pump | - | - | - | Blue | - | Cast Iron / Metal | Talukder uPVC Fittings Industries Ltd. (Talukder Group of Industries) | Talukder hand tube-well pump, cast iron construction, used for extracting groundwater for domestic and community water supply. | Cast iron construction | Domestic & community groundwater extraction | Active
Tubewells | Tubewell | Hand Tubewell | 83109 | Super Tubewell | Hand-operated pump | - | - | - | Green | - | Cast Iron / Metal | Talukder uPVC Fittings Industries Ltd. (Talukder Group of Industries) | Talukder hand tube-well pump, cast iron construction, used for extracting groundwater for domestic and community water supply. | Cast iron construction | Domestic & community groundwater extraction | Active
Tubewells | Tubewell | Hand Tubewell | 83107 | Super Medium Tubewell | Hand-operated pump | - | - | - | Red | - | Cast Iron / Metal | Talukder uPVC Fittings Industries Ltd. (Talukder Group of Industries) | Talukder hand tube-well pump, cast iron construction, used for extracting groundwater for domestic and community water supply. | Cast iron construction | Domestic & community groundwater extraction | Active
Upcoming | Upcoming Products | Upcoming | N/A | HDPE Pipe | - | - | - | - | - | - | HDPE (High-Density Polyethylene) | Talukder uPVC Fittings Industries Ltd. (Talukder Group of Industries) | Product announced in catalog as upcoming; not yet in regular production line-up. | - | - | Upcoming / Not Yet Released
Upcoming | Upcoming Products | Upcoming | N/A | HDPE Fittings | - | - | - | - | - | - | HDPE (High-Density Polyethylene) | Talukder uPVC Fittings Industries Ltd. (Talukder Group of Industries) | Product announced in catalog as upcoming; not yet in regular production line-up. | - | - | Upcoming / Not Yet Released
Upcoming | Upcoming Products | Upcoming | N/A | cPVC Pipe | - | - | - | - | - | - | cPVC (Chlorinated Polyvinyl Chloride) | Talukder uPVC Fittings Industries Ltd. (Talukder Group of Industries) | Product announced in catalog as upcoming; not yet in regular production line-up. | - | - | Upcoming / Not Yet Released
Upcoming | Upcoming Products | Upcoming | N/A | cPVC Pipe Fittings | - | - | - | - | - | - | cPVC (Chlorinated Polyvinyl Chloride) | Talukder uPVC Fittings Industries Ltd. (Talukder Group of Industries) | Product announced in catalog as upcoming; not yet in regular production line-up. | - | - | Upcoming / Not Yet Released